## Sheet1
auto | Gr | Keyword | CADICS ID | conf-001 | conf-002 | conf-003 | conf-004 | conf-005 | conf-006
| XQA商品性 |  | CCM | bar: conf-001 to conf-006
|  |  | ZONE | USA | USA | USA | CANADA | CANADA | CANADA
|  |  | BODY | SUV | SUV | SUV | SUV | SUV | SUV
| XX4PT | KH1T | ENGINE | 7DQ | 7DQ | 7DQ | 7DQ | 7DQ | 7DQ
|  |  | AXLE | 2WD | AWD | AWD | 2WD | AWD | AWD
|  |  | HANDLE | LHD | LHD | LHD | LHD | LHD | LHD
|  |  | GRADE | L1 | L2 | L3 | L1 | L2 | L3
| XX4PT | CVT,7AT/9AT,DCT,ATM (for EV) | TRANS | ATM (for EV) | ATM (for EV) | ATM (for EV) | ATM (for EV) | ATM (for EV) | ATM (for EV)
|  |  | YEAR | MY00 | MY00 | MY00 | MY00 | MY00 | MY00
FFV:Flexible-fuel vehicle混合燃料車 | XX4NH電動車,XX4PT | BATTERY (MIDDLE),DIESEL,FFV,HEV/E-PWR, | INTAKE | BATTERY (MIDDLE) | BATTERY (MIDDLE) | BATTERY (MIDDLE) | BATTERY (MIDDLE) | BATTERY (MIDDLE) | BATTERY (MIDDLE)
|  |  | SEAT | 5 | 5 | 5 | 5 | 5 | 5
|  |  | NUMBER | 5 | 27 | 38 | 45 | 67 | 78
| XX4AIO | Full OPT,OPT無し | 電装OPT | OPT無し | OPT無し | Full OPT | OPT無し | OPT無し | -
| XX4PSD | w | POWER OPEN/CLOSE SLIDE | bar: L1 to L3
| XX4EMC | ALL | 3RD ROW SEAT HEATER AND COOLER | bar: L1 to L3
| XX4EMC | ALL | 3RD ROW SEAT TYPE AND ADJUSTMENT | bar: L1 to L3
| XR2コントロール |  | Accel Pedal KD(キックダウン) | bar: L1 to L3
| XP4EVシステム | ｗ | AC-INV | bar: L1 to L3
| XX4EMC | ALL | ADDITIONAL HEATER FOR PASSENGERS | bar: L1 to L3
| XX4EMC | ALL | ADDITIONAL REAR AIR CONDITIONING | bar: L1 to L3
| UE2動力運転性,XP4EVシステム | w | ASL | bar: L1 to L3
アクセルペダルを踏み込んだ時のクリック感（踏みすぎ防止） | XR2コントロール |  | ATシフトデバイス | bar: L1 to L3
| XX4EMC | ALL | AUDIO VISUAL | bar: L1 to L3
| XX4EMC | ALL | AUTO COMPASS | bar: L1 to L3
| XR6視界 |  | AUTO LEVELIZER | bar: L1 to L3
| XQ4機構 |  | BD-EPS(ベルトドライブEPS) | bar: L1 to L3
| XX4EMC | W/ EVENT DATA RECORDER | BLACK BOX | bar: L1 to L3
| XJBVDC,XQ2VDC |  | Brake type | bar: L1 to L3
| XQ2VDC |  | CAB違い | bar: L1 to L3
| XX4EMC | ALL | CHARGE WARNING LAMP | bar: L1 to L3
| XX4EMC | ALL | CLUTCH CONTROL TYPE | bar: L1 to L3
| XR2コントロール |  | CLUTCH_UNIT | bar: L1 to L3
| XX4EMC | ALL | COLD STARTING ASSISTANCE | bar: L1 to L3
| XR5風音 |  | Cross bar | bar: L1 to L3
DAS(ダイレクトアダプティブステアリング) | XQ5Failsafe | w,w/o | DAS | bar: L1 to L3
| XQ4機構 |  | DAS(ダイレクトアダプティブステアリング) | bar: L1 to L3
| XX4NH電動車 | ALL | DCDC | bar: L1 to L3
| XX4PT | ｗ | DIRECT ADAPTIVE STEERING | bar: L1 to L3
| XQ4機構 |  | DP-EPS(デュアルピニオンEPS) | bar: L1 to L3
| XX4EMC | ALL | DRIVING ASSISTANCE | bar: L1 to L3
| XX4TurnLamp | w | DYNAMIC TURN INDICATOR | [7 empty] | FR LED ✚ RR LED ✚ 3-BLINK TURN SIGNAL ✚ LED ON SIDE MIRRORS | bar: L1 to L3
| XX4EMC | ALL | ECO DRIVING COACHING | bar: L1 to L3
| XX4MCS | ALL | ECU付電動センサーストレージボックス | bar: L1 to L3
| XX4EMC | ALL | ELECTRIC TOLL COLLECTION | bar: L1 to L3
| XX4EMC | ALL | EMERGENCY STOP SIGNAL | bar: L1 to L3
| XX4EMC | ALL | ENERGY SMART MANAGEMENT | bar: L1 to L3
| XR2燃料 | Gasoline,Diesel | ENG | bar: L1 to L3
| XX4EMC | ALL | ENGINE REV COUNTER | bar: L1 to L3
| XX4メカトロS45 | w | e-releace | bar: L1 to L3
電子ステアリング コラム ロック | XX4BCM | w,w/o | ESCL | bar: L1 to L3
| XX4WH | Ｗ | ETC 2.0(ELECTRIC TOLL COLLECTION) | bar: L1 to L3
| XX4EMC | ALL | EV CHARGE CONN TYPE | bar: L1 to L3
| XX4EMC | ALL | EVSE | bar: L1 to L3
| XR5冷熱 | ALL | Exh.仕様 | bar: L1 to L3
| XX4BCM | 3接点,5接点 | Flasher | bar: L1 to L3
| XR6内外装 | ALL | FR BMPR-type | bar: L1 to L3
| XR6内外装 | ALL | RR BMPR-type | bar: L1 to L3
| XR6内外装 | ALL | FR Grill-type | bar: L1 to L3
| XR2シャシー | w | FR:Multi RR:5link | bar: L1 to L3
| XR2シャシー | w | FR:Multi RR:LEAF | bar: L1 to L3
| XR2シャシー | w | FR:Multi RR:QI2 | bar: L1 to L3
| XR2シャシー | w | FR:STRUT RR:3Link | bar: L1 to L3
| XR2シャシー | w | FR:STRUT RR:HT Beam | bar: L1 to L3
| XR2シャシー | w | FR:STRUT RR:Prarell | bar: L1 to L3
| XR2シャシー | w | FR:STRUT RR:QI2 | bar: L1 to L3
| XR2シャシー | w | FR:STRUT RR:RM2 | bar: L1 to L3
| XR2シャシー | w | FR:STRUT RR:TC | bar: L1 to L3
| XX4PSD | w | HANDS FREE POWER DOOR | bar: L1 to L3
| XQ2VDC | w | HDC | bar: L1 to L3
| XQ4機構 |  | HEPS(油圧電動パワステ) | bar: L1 to L3
| XX4EMC | ALL | HEV/PHEV ENERGY MODE | bar: L1 to L3
| XR5風音 |  | Hood visor | bar: L1 to L3
| XQ4機構 |  | IDM(ｲﾝﾃﾘｼﾞｪﾝﾄ ﾀﾞｲﾅﾐｸｽｺﾝﾄﾛｰﾙ ﾓｼﾞｭｰﾙ) | bar: L1 to L3
| XX4EMC | ALL | IONIZER | bar: L1 to L3
| XX4リモート |  | IVC | bar: L1 to L3
| XX4EMC | ALL | KEY SET | bar: L1 to L3
| XX4EMC | ALL | LIGHTS-ON WARNING | bar: L1 to L3
| XR2車体信頼 | ｗ | LUGGAGE HOOK | bar: L1 to L3
| XR2車体信頼 | ｗ | Max C.W. Total | bar: L1 to L3
| XR2車体信頼 | ｗ | Max C.W. FR | bar: L1 to L3
| XR2車体信頼 | ｗ | Max C.W. RR | bar: L1 to L3
| XR6視界 |  | MANUAL LEVELIZER | bar: L1 to L3
| XR6内外装 | w,w/o | MAP LAMP | bar: L1 to L3
| XM6アンテナ | AM/FM,DTV,SXM,DAS | MEDIA | bar: L1 to L3
| XR6内外装 | w,w/o | MUD GUARD | bar: L1 to L3
| XX4EMC | ALL | MICROPHONE | bar: L1 to L3
| XX4EMC,XQ2操安 | ALL | OFF ROAD | bar: L1 to L3
| XX4EMC | ALL | PATH CONTROL | bar: L1 to L3
| XX4リモート |  | PCU | bar: L1 to L3
| XX4メカトロS45 | w | POWER OPEN/CLOSE SLIDE | bar: L1 to L3
| XX4EMC | ALL | REGENERATIVE BRAKE FOR EV | bar: L1 to L3
| XX4EMC | ALL | REGENERATIVE BRAKING TYPE | bar: L1 to L3
| XX4BCM,XX4GN1ラジオノイズ | w,w/o | REMOTE ENGINE STARTER | bar: L1 to L3
| XX4EMC | ALL | REMOTE ENGINE STARTER (STAND ALONE) | bar: L1 to L3
| XX4EMC | ALL | REMOTE ENGINE STARTER WITH KEY | bar: L1 to L3
| XP4EVシステム | ｗ | RES | bar: L1 to L3
| XR5風音 |  | Roof rack | bar: L1 to L3
| XR5風音,XR6内外装 | w,w/o | Roof rail | bar: L1 to L3
| XR2車体信頼 | ｗ | ROOF RAIL AND CROSS BAR | bar: L1 to L3
| XX4WH | Ｗ | RR POWER SLIDE DOOR | bar: L1 to L3
| XX4WH | Ｗ | RR POWER SLIDE DOOR | bar: L1 to L3
| XR6内外装 | w,w/o | REAR SPOILER | bar: L1 to L3
| XL7外装 |  | RR SPOILER | bar: L1 to L3
| XX4EMC | ALL | RVI CRUISE CONTROL | bar: L1 to L3
| XX4EMC | ALL | SEAT HEATER AND COOLER | bar: L1 to L3
| XR5風音 |  | Side visor | bar: L1 to L3
| XM6音質 | 2phm,4ohm | SP1 | bar: L1 to L3
| XM6音質 | Bose,Klipsch,Panasonic,6SP,4SP,2SP | SP2 | bar: L1 to L3
| XX4EMC | ALL | SPEED CUT | bar: L1 to L3
| XX4EMC | ALL | STATIONARY HEATER | bar: L1 to L3
| XX4EMC | ALL | STOP AND START | bar: L1 to L3
| XX4PT | STOP AND START (IDLING STOP) | STOP AND START | bar: L1 to L3
| XR5風音 |  | Sunroof visor | bar: L1 to L3
| XJBVDC |  | SUSPENSION TYPE | bar: L1 to L3
| XJBVDC |  | SUSPENSION CONTROL | bar: L1 to L3
| XQ5保安防災 | ALL | FR SUSP形式違い | bar: L1 to L3
| XQ5保安防災 | ALL | RR SUSP形式違い | bar: L1 to L3
| XX4PT,XX4EMC | w,w/o | SUSPENSION CONTROL VARIABLE DAMPING | bar: L1 to L3
| XX4GN1ラジオノイズ | w,w/o | TELEMATIC | bar: L1 to L3
| XX4EMC | ALL | TELEMATIC DOORS LOCK | bar: L1 to L3
| XX4EMC | ALL | TELEMATIC SYSTEM HYPOTHES | bar: L1 to L3
| XX4EMC | ALL | TELEMATICS (EMERGENCY CALL SW) | bar: L1 to L3
| XX4EMC | ALL | TRACTION CONTROL SYSTEM | bar: L1 to L3
| XX4PTL | POWER OPEN/CLOSE | TRUNK | bar: L1 to L3
| XQ2VDC | w | TSA | bar: L1 to L3
| XX4EMC | ALL | TYPE OF CONTROL | bar: L1 to L3
| XX4EMC | ALL | VEHICLE DYNAMICS CONTROL | bar: L1 to L3
| XX4EMC | ALL | WELCOME & GOODBYE SEQUENCE | bar: L1 to L3
| XX4EMC | ALL | WITH TIMER CHARGER | bar: L1 to L3
| XQ5保安防災 |  | アンダーカバー | bar: L1 to L3
winch | XQA商品性 |  | ウインチ | bar: L1 to L3
| XQ5保安防災 |  | 外装違い ナロー/ワイド、2/3ROW | bar: L1 to L3
| XQ5保安防災 |  | キャニスタ ORVR 追加 | bar: L1 to L3
| XQ5保安防災 |  | 強電BAT MD/Cell違い | bar: L1 to L3
| XQ5保安防災 |  | 強電BAT 容量違い | bar: L1 to L3
| XQ5保安防災 |  | グリルシャッター | bar: L1 to L3
| XQ4機構 |  | コラムEPS | bar: L1 to L3
| XX4ALARM | ALL | サスペンション | bar: L1 to L3
| XQ5保安防災 |  | 姿勢違い | bar: L1 to L3
towing | XQA商品性,XQ2操安 |  | トーイング | bar: L1 to L3
| XR2車体信頼 | ｗ | REAR TOWING DEVICE | bar: L1 to L3
| XQE電動車,XR2車体信頼 | 最大仕様 | TOWING CAPACITY | bar: L1 to L3
| XQ5保安防災 |  | 内装違い | bar: L1 to L3
| XX4ALARM | AFD,HE | バッテリー | bar: L1 to L3
| XP4充電 | w | バッテリヒータ | bar: L1 to L3
| XP4充電 | w | バッテリクーラ | bar: L1 to L3
| XP4充電 | w | AC INV (V2L_inside) | bar: L1 to L3
| XQA商品性 |  | マニュアルトランスミッション | bar: L1 to L3
| XD2材料 | 黒若しくはダーク色 | 車体色 | bar: L1 to L3
| XR6歩行者保護 | with,without | 跳ね上げフード | bar: L1 to L3
| XR5冷熱 | ALL | 冷却仕様 | bar: L1 to L3
X01_VISIBILITY
LIGHTING
| XR6視界 |  | HIGH BEAM ASSIST (HBA) | bar: L1 to L3
| XX4EMC | ALL | 3RD BRAKE LIGHT / HIGH MOUNT STOP LAMP | [7 empty] | S:LED 3RD BRAKE LAMP | bar: L1 to L3
| XX4AFS,XX4HBA,XX4LEDHead,XX4ADB | ｗ,w/o | ADB(ADAPTIVE DRIVING BEAM) | w/o | w/o | w/o | w/o | w/o | w/o
| XX4EMC | ALL | ADJUSTMENT OF HEADLIGHTS | bar: L1 to L3
| XX4AFS | w | AFS(Adaptive Frontlighting System) | bar: L1 to L3
| XX4オートライト,レインセンサ | w,w/o | ALS(Auto Light Sensor) | [7 empty] | LED LB ✚ LED HB ✚ AUTO LIGHT (ALS) ✚ LED SIGNATURE ✚ DELAY TIMER ✚ HIGH BEAM ASSIST (HBA) | bar: L1 to L3
| XX4EMC | ALL | AUTO EXTENTION LIGHT | bar: L1 to L3
自動車のボディ制御に使われる通信プロトコル「LIN」 | XX4BCM | w/o,LINタイプ,ハードウェアタイプ | Auto light | [7 empty] | S：LED LB ✚ LED HB ✚ AUTO LIGHT (ALS) ✚ LED SIGNATURE ✚ DELAY TIMER ✚ HIGH BEAM ASSIST (HBA) | bar: L1 to L3
| XX4EMC | ALL | AUTO LIGHT SYSTEM | bar: L1 to L3
| XX4EMC | ALL | AUTO WIPER AND AUTO LIGHT | bar: L1 to L3
| XX4BCM | LED,Bulb | Brake lamp | LED | LED | LED | LED | LED | LED |  | S:LED REAR LAMP ✚ LED BRAKE LAMP
| XX4GN1ラジオノイズ | w | BULB REAR LAMP | bar: L1 to L3
| XX4EMC | ALL | DAYTIME HEADLIGHTS | bar: L1 to L3
| XX7USM | with | DAYTIME RUNNING LIGHT | bar: L1 to L3
| XR6視界,XX4EMC | w,ALL | DAYTIME RUNNING LIGHT (DRL) | bar: L1 to L3
| XX4EMC,XX4WH | ALL | DAYTIME RUNNING LIGHTS | [7 empty] | LED DRL | bar: L1 to L3
| XX4BCM | w,w/o | Delay Timer | bar: L1 to L3
| XX4BCM | w,w/o | DRL | bar: L1 to L3
| XX4EMC | ALL | FOG LIGHTS | bar: L1 to L3
| XL7外装 | W | FR FOG LAMP | bar: L1 to L3
| XX4WH | W | FR FOG LAMP(HAROGEN) | bar: L1 to L3
| XX4WH | W | FR FOG LAMP(LED) | bar: L1 to L3
| XX4BCM | w,w/o | Front Fog | w/o | w/o | w/o | w/o | w/o | w/o
| XX7USM,XX4GN1ラジオノイズ,XX4EMC | LED,HALOGEN,w,all | FRONT FOG LAMP | bar: L1 to L3
| XR6視界 |  | FRONT FOG LAMP フロントフォグランプ | bar: L1 to L3
| XX4EMC | ALL | FRONT ILLUMINATION LIGHT | bar: L1 to L3
| XX4EMC | ALL | FRONT LIGHT | [7 empty] | S：LED LB ✚ LED HB ✚ AUTO LIGHT (ALS) ✚ LED SIGNATURE ✚ DELAY TIMER ✚ HIGH BEAM ASSIST (HBA) | bar: L1 to L3
| XR6視界 |  | FRONT LIGHT ヘッドランプ | [7 empty] | S：LED LB ✚ LED HB ✚ AUTO LIGHT (ALS) ✚ LED SIGNATURE ✚ DELAY TIMER ✚ HIGH BEAM ASSIST (HBA) | bar: L1 to L3
| XX4LEDHead | w | FRONT LIGHT(LED Headlanp) | bar: L1 to L3
| XX4WH | ALL | FRONT LIGHT/HEAD LAMP | [7 empty] | S：LED LB ✚ LED HB ✚ AUTO LIGHT (ALS) ✚ LED SIGNATURE ✚ DELAY TIMER ✚ HIGH BEAM ASSIST (HBA) | bar: L1 to L3
| XX4EMC | ALL | GROUND ILLUMINATION | w/o | w/o | w | w/o | w/o | w |  | GROUND ILLUMINATION
| XX4GN1ラジオノイズ | w | HALOGEN HEADLAMP | w/o | w/o | w/o | w/o | w/o | w/o
| XX4ADB,XX4HBA | w/o,w | HBA(HIGH BEAM ASSIST) | bar: L1 to L3
| XX7USM | Manual LEVELIZER,AUTO LEVELIZER,AirSUS LEVELIZER,ALL | HEAD LAMP LEVELIZER | bar: L1 to L3
| XX4EMC | ALL | HEAD LAMPS TYPE | LED | LED | LED | LED | LED | LED
| XX7USM,XX4EMC | with,ALL | HEADLAMP CLEANER | bar: L1 to L3
| XX7USM | LED ,HALOGEN | HEADLAMP TYPE | LED | LED | LED | LED | LED | LED
| XX4EMC | ALL | HEADLIGHT WASHER | bar: L1 to L3
| XX4EMC | ALL | HEADLIGHT WIPERS | bar: L1 to L3
| XX4GN1ラジオノイズ,XX4EMC | w,w/o | HIGH BEAM ASSIST | bar: L1 to L3
| XX4EMC |  | HIGH MOUNTED STOP LAMP | bar: L1 to L3
| XX4GN1ラジオノイズ | w | LED HEADLAMP | [7 empty] | S：LED LB ✚ LED HB ✚ AUTO LIGHT (ALS) ✚ LED SIGNATURE ✚ DELAY TIMER ✚ HIGH BEAM ASSIST (HBA) | bar: L1 to L3
| XX4GN1ラジオノイズ | w | LED REAR LAMP | [7 empty] | S:LED REAR LAMP ✚ LED BRAKE LAMP | bar: L1 to L3
| XX4EMC | ALL | PUDDLE LAMP | bar: L1 to L3
| XX4EMC | ALL | RAISED BRAKE LIGHT | bar: L1 to L3
| XX4EMC | ALL | REAR LAMP | bar: L1 to L3
| XX4BCM | LED,Bulb,w/o | Rear Fog | w/o | w/o | w/o | w/o | w/o | w/o
| XL7外装 | W | RR FOG LAMP | bar: L1 to L3
| XX4GN1ラジオノイズ,XX4WH,XX4EMC | w,ALL | REAR FOG LAMP | bar: L1 to L3
| XR6視界 |  | REAR FOG LAMP リアフォグランプ | bar: L1 to L3
| XX4EMC | ALL | REAR LIGHT | [7 empty] | S:LED REAR LAMP ✚ LED BRAKE LAMP | bar: L1 to L3
| XR6視界 |  | REAR LIGHT リアライト リアコンビランプ | [7 empty] | S:LED REAR LAMP ✚ LED BRAKE LAMP | bar: L1 to L3
| XX4オートライト,レインセンサ | w,w/o | RLS(Rain Light Sensor) | w/o | w/o | w/o | w/o | w/o | w/o
| XX4EMC | ALL | SIDE LIGHTS | bar: L1 to L3
前後フェンダーの標識ランプ | XX4EMC | ALL | SIDE MARKER LAMP | bar: L1 to L3
| XX4EMC | ALL | SIDE TURN SIGNAL | bar: L1 to L3
| XX4EMC | ALL | TURN SIGNAL | [7 empty] | S:FR LED ✚ RR LED ✚ 3-BLINK TURN SIGNAL ✚ LED ON SIDE MIRRORS | bar: L1 to L3
| XX4EMC | ALL | TURN SIGNAL LAMP | bar: L1 to L3
| XR6視界 |  | コーナリングランプ | bar: L1 to L3
| XR6視界 |  | フロントサイドマーカ | bar: L1 to L3
| XR6視界 |  | ヘッドランプウオッシャー （HLC) | bar: L1 to L3
| XR6視界 |  | リヤサイドマーカー | bar: L1 to L3
ドアの開閉に伴って点灯・消灯し、乗降者の足元を照らす | XX4BCM | Coutesy lamp,Puddle lamp,w/o | 外装イルミランプ | w/o | w/o | Coutesy lamp | w/o | w/o | Coutesy lamp |  | GROUND ILLUMINATION
| XR6視界 |  | 足元ランプ（ミラー付け） | [7 empty] | GROUND ILLUMINATIONは該当しない？ | bar: L1 to L3
GLASSES
| XX4BCM | w,w/o | Auto Wiper | bar: L1 to L3
| XX4GN1ラジオノイズ | w,w/o | FRONT WINDSCREEN HEATER | w/o | w/o | w/o | w/o | w/o | w/o
| XM6アンテナ | w,w/o | FRONT WINDSCREEN HEATER / HEATED FRONT SCREEN | w/o | w/o | w/o | w/o | w/o | w/o
| XX4EMC | ALL | FRONT WINDSCREEN WIPER SP | [7 empty] | S1:VARIABLE INTERMITTENT ✚ SPEED SENSITIVE ✚ RAIN SENSITIVE | bar: L1 to L3
| XX4WH | Ｗ | HEATED SCREEN | bar: L1 to L3
| XX4BCM | w,w/o | Heating windscreen | w/o | w/o | w/o | w/o | w/o | w/o
| XX4EMC | DEFOGGER | REAR SCREEN | bar: L1 to L3
| XX4EMC | DEFOGGER | REAR SCREEN SF | bar: L1 to L3
| XX4EMC | ALL | REAR SCREEN WIPER | bar: L1 to L3
| XX4EMC | W/ TIMER | REAR WINDOW | bar: L1 to L3
| XX4EMC | ALL | REAR WINDOW WIPER | bar: L1 to L3
| XR6視界 |  | REAR WIPERS リアワイパー | [7 empty] | なし？ | bar: L1 to L3
| XX4EMC | WIPER DE-ICER | WINDOWS COLOUR | bar: L1 to L3
| XX4EMC | WIPER DE-ICER,HEATING WINDSCREEN | WINDSCREEN | bar: L1 to L3
| XX4EMC | ALL | WINDSCREEN HEATER | bar: L1 to L3
| XX4EMC | ALL | WINDSCREEN WIPERS | [7 empty] | S1:VARIABLE INTERMITTENT ✚ SPEED SENSITIVE ✚ RAIN SENSITIVE | S2:VARIABLE INTERMITTENT ✚ SPEED SENSITIVE ✚ RAIN SENSITIVE ✚ HEATED WASHER | bar: L1 to L3
| XR6視界 |  | WINDSCREEN WIPERS フロントワイパー | [7 empty] | S1:VARIABLE INTERMITTENT ✚ SPEED SENSITIVE ✚ RAIN SENSITIVE | S2:VARIABLE INTERMITTENT ✚ SPEED SENSITIVE ✚ RAIN SENSITIVE ✚ HEATED WASHER | WASHER違い？ | bar: L1 to L3
| XX4WH | Ｗ | WIPER DEICER | bar: L1 to L3
ワイパーの部分の電熱線が温まり、凍っていたワイパーが動くようになる | XR6視界 |  | ワイパーデアイサー | bar: L1 to L3
SIDE VIEW MIRROR / CAMERA
| XX4BCM | w,w/o | Automatically folding mirror | bar: L1 to L3
| XX4EMC | ALL | EXTERIOR MIRRORS RETRACTI | bar: L1 to L3
| XX4EMC | ALL | EXTERIOR REAR VIEW MIRROR | S1 | S2 | S3 | S1 | S2 | S3 |  | S1:ELEC ADJUSTMENT ✚ ELEC FOLDING ✚ AUTOMATICALLY FOLDING ✚ HEATED | S2:ELEC ADJUSTMENT ✚ ELEC FOLDING ✚ AUTOMATICALLY FOLDING ✚ HEATED ✚ MEMORY ✚ REVERSE DRIVER & ASSIST SIDE | S3:ELEC ADJUSTMENT ✚ ELEC FOLDING ✚ AUTOMATICALLY FOLDING ✚ HEATED ✚ MEMORY ✚ AUTO DIMMING DRIVER & ASSIST SIDE ✚ REVERSE DRIVER & ASSIST SIDE
| XX4スイッチ | ALL | O/S mirror | S1 | S2 | S3 | S1 | S2 | S3 |  | S1:ELEC ADJUSTMENT ✚ ELEC FOLDING ✚ AUTOMATICALLY FOLDING ✚ HEATED | S2:ELEC ADJUSTMENT ✚ ELEC FOLDING ✚ AUTOMATICALLY FOLDING ✚ HEATED ✚ MEMORY ✚ REVERSE DRIVER & ASSIST SIDE | S3:ELEC ADJUSTMENT ✚ ELEC FOLDING ✚ AUTOMATICALLY FOLDING ✚ HEATED ✚ MEMORY ✚ AUTO DIMMING DRIVER & ASSIST SIDE ✚ REVERSE DRIVER & ASSIST SIDE
| XX4EMC | Electrrical Adjustment + Manual Folding,Electrrical Adjustment + Manual Folding + Heated,Electrrical Adjustment + Manual Folding + Heated + Memory,Electrrical Adjustment + Automatically Folding,Electrrical Adjustment + Automatically Folding + Heated,Electrrical Adjustment + Automatically Folding + Reverse Dr & As side,Electrrical Adjustment + Automatically Folding + Heated + Reverse Dr & As side | OUTSIDE MIRROR | Electrrical Adjustment + Automatically Folding | Electrrical Adjustment + Automatically Folding + Heated + Reverse Dr & As side | Electrrical Adjustment + Automatically Folding + Heated + Reverse Dr & As side | Electrrical Adjustment + Automatically Folding | Electrrical Adjustment + Automatically Folding + Heated + Reverse Dr & As side | Electrrical Adjustment + Automatically Folding + Heated + Reverse Dr & As side |  | S1:ELEC ADJUSTMENT ✚ ELEC FOLDING ✚ AUTOMATICALLY FOLDING ✚ HEATED | S2:ELEC ADJUSTMENT ✚ ELEC FOLDING ✚ AUTOMATICALLY FOLDING ✚ HEATED ✚ MEMORY ✚ REVERSE DRIVER & ASSIST SIDE | S3:ELEC ADJUSTMENT ✚ ELEC FOLDING ✚ AUTOMATICALLY FOLDING ✚ HEATED ✚ MEMORY ✚ AUTO DIMMING DRIVER & ASSIST SIDE ✚ REVERSE DRIVER & ASSIST SIDE
| XX4EMC | ALL | OUTSIDE MIRROR ADJUST | S1 | S2 | S3 | S1 | S2 | S3 |  | S1:ELEC ADJUSTMENT ✚ ELEC FOLDING ✚ AUTOMATICALLY FOLDING ✚ HEATED | S2:ELEC ADJUSTMENT ✚ ELEC FOLDING ✚ AUTOMATICALLY FOLDING ✚ HEATED ✚ MEMORY ✚ REVERSE DRIVER & ASSIST SIDE | S3:ELEC ADJUSTMENT ✚ ELEC FOLDING ✚ AUTOMATICALLY FOLDING ✚ HEATED ✚ MEMORY ✚ AUTO DIMMING DRIVER & ASSIST SIDE ✚ REVERSE DRIVER & ASSIST SIDE
| XR6視界 |  | OUTSIDE MIRROR アウトサイドミラー | S1 | S2 | S3 | S1 | S2 | S3 |  | S1:ELEC ADJUSTMENT ✚ ELEC FOLDING ✚ AUTOMATICALLY FOLDING ✚ HEATED | S2:ELEC ADJUSTMENT ✚ ELEC FOLDING ✚ AUTOMATICALLY FOLDING ✚ HEATED ✚ MEMORY ✚ REVERSE DRIVER & ASSIST SIDE | S3:ELEC ADJUSTMENT ✚ ELEC FOLDING ✚ AUTOMATICALLY FOLDING ✚ HEATED ✚ MEMORY ✚ AUTO DIMMING DRIVER & ASSIST SIDE ✚ REVERSE DRIVER & ASSIST SIDE
| XX4PMU | w | OUTSIDE MIRROR MEMORY | w/o | w | w | w/o | w | w |  | S1:ELEC ADJUSTMENT ✚ ELEC FOLDING ✚ AUTOMATICALLY FOLDING ✚ HEATED | S2:ELEC ADJUSTMENT ✚ ELEC FOLDING ✚ AUTOMATICALLY FOLDING ✚ HEATED ✚ MEMORY ✚ REVERSE DRIVER & ASSIST SIDE | S3:ELEC ADJUSTMENT ✚ ELEC FOLDING ✚ AUTOMATICALLY FOLDING ✚ HEATED ✚ MEMORY ✚ AUTO DIMMING DRIVER & ASSIST SIDE ✚ REVERSE DRIVER & ASSIST SIDE
サイドアンダーミラー | XR6視界 |  | 直前直左鏡 | bar: S1 S1 to S3 S3
REAR VIEW MIRROR / CAMERA
| XR6視界 |  | INSIDE MIRROR インサイドミラー | w | w | w/o | w | w | w
| XX4EMC | ALL | INTERIOR REAR VIEW MIRROR | w | w | w/o | w | w | w
| XX4EMC,XQ4実車 | ALL | ROOM MIRROR | [6 empty] | ACCS3 | S1:AUTO DIMMING | S2:SMART REAR VIEW MIRROR DIGITAL (SRVM) | bar: S1 S1 to S3 S3
| XX4EMC,XQ4車体 | ALL | ROOM MIRROR / REAR VISIBILITY | [6 empty] | ACCS3 | S1:AUTO DIMMING | S2:SMART REAR VIEW MIRROR DIGITAL (SRVM) | bar: S1 S1 to S3 S3
| XX4GN1ラジオノイズ | w | ROOM MIRROR－AUTO DIMMING | w | w | w/o | w | w | w |  | AUTO DIMMING
| XX4GN1ラジオノイズ | w | ROOM MIRROR－SMART REAR VIEW MIRROR | w/o | w/o | w | w/o | w/o | w/o | ACCS3
| XX4WH | ALL | SMART REAR VIEW MIRROR | w/o | w/o | w | w/o | w/o | w/o | ACCS3
| XR6視界,XX4SC,XM6camera,XM6アンテナ |  | SRVM | w/o | w/o | w | w/o | w/o | w/o | ACCS3
| XR6視界 |  | リアアンダーミラー | bar: S1 S1 to S3 S3
| XR6視界 |  | リアカメラウオッシャー | bar: S1 S1 to S3 S3
X02_COCKPIT
COMBI METER
| XX4CANGateway | FULL TFT,ANALOG SPEED+TACHO + TFT,ALL | COMBI METER | FULL TFT | FULL TFT | FULL TFT | FULL TFT | FULL TFT | FULL TFT |  | FULL TFT
| XX4SV | w,w/o | Head Up Display | w/o | w/o | w | w/o | w/o | w
| XX4EMC,XX4WH,XX4CANGateway | ALL | HEAD UP DISPLAY (HUD) | w/o | w/o | w | w/o | w/o | w
| XR4HMI,XX4GN1ラジオノイズ,XM6メータ | w,w/o | HUD | w/o | w/o | w | w/o | w/o | w
| XX4BCM | Full TFT,Display | Meter | Full TFT | Full TFT | Full TFT | Full TFT | Full TFT | Full TFT
| XR6シートベルト | ALL | Meter-type | Full TFT | Full TFT | Full TFT | Full TFT | Full TFT | Full TFT
| XR6シートベルト | ALL | Meter-size | 14inch | 14inch | 14inch | 14inch | 14inch | 14inch
| XX4SV | 7inch,12.3inch,14inch | Meter Display Size | 14inch | 14inch | 14inch | 14inch | 14inch | 14inch
| XX4EMC | ALL | METER UNIT | FULL TFT | FULL TFT | FULL TFT | FULL TFT | FULL TFT | FULL TFT |  | FULL TFT
| XX4EMC | ALL | SETTINGS OF COMBI METER | [7 empty] | S1:CONTROL OF BRIGHTNESS | bar: S1 S1 to S3 S3
| XX4EMC,XM6メータ | ALL | SIZE OF COMBI METER SCREEN | 14.3" DISPLAY | 14.3" DISPLAY | 14.3" DISPLAY | 14.3" DISPLAY | 14.3" DISPLAY | 14.3" DISPLAY |  | 14.3" DISPLAY
| XX4EMC | ALL | SPEED METER UNIT | FULL TFT | FULL TFT | FULL TFT | FULL TFT | FULL TFT | FULL TFT |  | FULL TFT
| XX4EMC | ALL | TYPE OF COMBI METER | FULL TFT | FULL TFT | FULL TFT | FULL TFT | FULL TFT | FULL TFT |  | FULL TFT
HMI
| XX4EMC | ALL | IN-CAR COMMUNICATION | [7 empty] | VISUAL COMMUNICATION | bar: S1 S1 to S3 S3
| XX4EMC | ALL | OUTSIDE TEMPERATURE METER | bar: S1 S1 to S3 S3
| XX4EMC | ALL | OUTSIDE THERMO METER | bar: S1 S1 to S3 S3
| XX4EMC | ALL | VOICE VEHICLE CONTROL | S1 | S1 | S3 | S1 | S1 | S2 | ACCS3 | S1:BASIC | S2:BASIC + SEAT | S3:BASIC + SEAT+ AD
PHYSICAL SWITCHES
| XX4EMC | ALL | ENGINE START / POWER ON | [7 empty] | PUSH START ENGINE / POWER ON | bar: S1 S1 to S3 S3
| XX7USM,XX4EMC | with,ALL | ENGINE START TYPE | [7 empty] | PUSH START ENGINE / POWER ON | bar: S1 S1 to S3 S3
| XX4BCM | I-key,CKC | Start Engine type | I-key | I-key | I-key | I-key | I-key | I-key
STEERING
| XX4EMC | ALL | COMBINATION SWITCH | [6 empty] | ACCS3 | S1:VOICE RECOGNITION (VR) SWITCH ✚ ADAPTIVE CRUISE CONTROL (ACC/ICC) SWITCH ✚ PHONE SWITCH ✚ AUDIO SWITCH ✚ AUTONOMOUS DRIVING SWITCH FOR AD1 ✚ SCROLLING OF COMBI METER SCREEN SWITCH ✚ SCROLLING OF CENTRAL SCREEN SWITCH ✚ CAPACITIVE TYPE WITH TOUCH PAD | S2:VOICE RECOGNITION (VR) SWITCH ✚ ADAPTIVE CRUISE CONTROL (ACC/ICC) SWITCH ✚ PHONE SWITCH ✚ AUDIO SWITCH ✚ AUTONOMOUS DRIVING SWITCH FOR AD2 ✚ SCROLLING OF COMBI METER SCREEN SWITCH ✚ SCROLLING OF CENTRAL SCREEN SWITCH ✚ CAPACITIVE TYPE WITH TOUCH PAD | bar: S1 S1 to S3 S3
| XX4BCM | w,w/o | PADDLE Shift | w/o | w/o | w | w/o | w/o | w |  | PADDLE SHIFT LEVER
| XX4GN1ラジオノイズ,XX4EMC | w,ALL | PADDLE SHIFT LEVER | w/o | w/o | w | w/o | w/o | w
| XX4EMC | ALL | POWER STEERING | [6 empty] | ACCS3 | S1:POWER STEERING | S2:STEER BY WIRE | bar: S1 S1 to S3 S3
| XX4EMC | ELECTRIC POWERED | STEERING | [6 empty] | ACCS3 | S1:POWER STEERING | S2:STEER BY WIRE | bar: S1 S1 to S3 S3
| XQ4実車 | ALL | STEERING WHEEL | [6 empty] | ACCS3 | S1:POWER STEERING | S2:STEER BY WIRE | bar: S1 S1 to S3 S3
自動車のボディ制御に使われる通信プロトコル「LIN」 | XX4EMC | ALL,LINタイプ,ハードウェアタイプ | STEERING SWITCH | [6 empty] | ACCS3 | S1:VOICE RECOGNITION (VR) SWITCH ✚ ADAPTIVE CRUISE CONTROL (ACC/ICC) SWITCH ✚ PHONE SWITCH ✚ AUDIO SWITCH ✚ AUTONOMOUS DRIVING SWITCH FOR AD1 ✚ SCROLLING OF COMBI METER SCREEN SWITCH ✚ SCROLLING OF CENTRAL SCREEN SWITCH ✚ CAPACITIVE TYPE WITH TOUCH PAD | S2:VOICE RECOGNITION (VR) SWITCH ✚ ADAPTIVE CRUISE CONTROL (ACC/ICC) SWITCH ✚ PHONE SWITCH ✚ AUDIO SWITCH ✚ AUTONOMOUS DRIVING SWITCH FOR AD2 ✚ SCROLLING OF COMBI METER SCREEN SWITCH ✚ SCROLLING OF CENTRAL SCREEN SWITCH ✚ CAPACITIVE TYPE WITH TOUCH PAD | bar: S1 S1 to S3 S3
| XX4EMC | ALL | STEERING SWITCHES | [6 empty] | ACCS3 | S1:VOICE RECOGNITION (VR) SWITCH ✚ ADAPTIVE CRUISE CONTROL (ACC/ICC) SWITCH ✚ PHONE SWITCH ✚ AUDIO SWITCH ✚ AUTONOMOUS DRIVING SWITCH FOR AD1 ✚ SCROLLING OF COMBI METER SCREEN SWITCH ✚ SCROLLING OF CENTRAL SCREEN SWITCH ✚ CAPACITIVE TYPE WITH TOUCH PAD | S2:VOICE RECOGNITION (VR) SWITCH ✚ ADAPTIVE CRUISE CONTROL (ACC/ICC) SWITCH ✚ PHONE SWITCH ✚ AUDIO SWITCH ✚ AUTONOMOUS DRIVING SWITCH FOR AD2 ✚ SCROLLING OF COMBI METER SCREEN SWITCH ✚ SCROLLING OF CENTRAL SCREEN SWITCH ✚ CAPACITIVE TYPE WITH TOUCH PAD | bar: S1 S1 to S3 S3
| XX4EMC,XQ4車体 | ALL | STEERING WHEEL ADJUSTMENT | [7 empty] | S1:MANUAL TILT / HEIGHT ADJUSTMENT ✚ MANUAL TELESCOPIC / IN-DEPTH ADJUSTMENT | S2:ELECTRIC TILT / HEIGHT ADJUSTMENT ✚ ELECTRIC TELESCOPIC / IN-DEPTH ADJUSTMENT ✚ MEMORY | bar: S1 S1 to S3 S3
| XX4EMC,XX4WH | ALL | STEERING WHEEL HEATER | w/o | w | w | w | w | w
| XR5空調 | with | STRG Heater | w/o | w | w | w | w | w
| XR2コントロール |  | ＳＴＲＧ固定式パドル | w/o | w/o | w | w/o | w/o | w |  | PADDLE SHIFT LEVER
VOICE RECOGNITION | XX4BCM | w,w/o | VR | bar: S1 S1 to S3 S3
| XQ4機構,XR5冷熱 | w | 油圧PS(パワステ) | w | w | w/o | w | w | w/o
| XQ2操安 | With | PS | w | w | w | w | w | w/o
PEDALS AND FOOT-REST
| XR2コントロール |  | 金属製フットレスト | STANDARD | STANDARD | STANDARD | STANDARD | STANDARD | STANDARD
GEAR SHIFT
| XX4EMC | ALL | GEAR SHIFT AT | Shift by wire | Shift by wire | Shift by wire | Shift by wire | Shift by wire | Shift by wire
| XX4EMC | ALL | GEAR SPEED CONTROL TYPE | Shift by wire | Shift by wire | Shift by wire | Shift by wire | Shift by wire | Shift by wire
| XX4BCM | Shift by wire,コラムシフト | ギアシフト | Shift by wire | Shift by wire | Shift by wire | Shift by wire | Shift by wire | Shift by wire
PARKING BRAKE
| XQ5保安防災 |  | ELECTRIC PARKING BRAKE | bar: S1 S1 to S3 S3
| XR2コントロール |  | EPKB | bar: S1 S1 to S3 S3
| XX4EMC | ALL | PARKING BRAKE TYPE AND ASSIST | EPKB | EPKB | EPKB | EPKB | EPKB | EPKB
mechanical, electric両方 | XJBVDC |  | PARKING BRAKE TYPE | EPKB | EPKB | EPKB | EPKB | EPKB | EPKB
| XR2コントロール |  | PKB hand,foot | bar: S1 S1 to S3 S3
| XX4EMC | ALL | TYPE OF PARK BRAKE | EPKB | EPKB | EPKB | EPKB | EPKB | EPKB
WINDOW OPENING
| XX4EMC | ALL | FRONT WINDOW OPENING SYS | bar: S1 S1 to S3 S3
| XX4EMC | ALL | FRONT DOOR WINDOW OPENING | [7 empty] | S:POWERED FR WINDOW LIFT ✚ AUTO REVERSE ✚ DRIVER & ASSIST ONE TOUCH ✚ TIMER ✚ ALL WINDOW CONTROL PANEL | bar: S1 S1 to S3 S3
| XX4スイッチ | POWERED FR WINDOW LIFT ✚ AUTO REVERSE ✚ DRIVER ONE TOUCH ✚ TIMER ✚ ALL WINDOW CONTROL PANEL | FRONT DOOR WINDOW OPENING2 | POWERED FR WINDOW LIFT ✚ AUTO REVERSE ✚ DRIVER ONE TOUCH ✚ TIMER ✚ ALL WINDOW CONTROL PANEL | POWERED FR WINDOW LIFT ✚ AUTO REVERSE ✚ DRIVER ONE TOUCH ✚ TIMER ✚ ALL WINDOW CONTROL PANEL | POWERED FR WINDOW LIFT ✚ AUTO REVERSE ✚ DRIVER ONE TOUCH ✚ TIMER ✚ ALL WINDOW CONTROL PANEL | POWERED FR WINDOW LIFT ✚ AUTO REVERSE ✚ DRIVER ONE TOUCH ✚ TIMER ✚ ALL WINDOW CONTROL PANEL | POWERED FR WINDOW LIFT ✚ AUTO REVERSE ✚ DRIVER ONE TOUCH ✚ TIMER ✚ ALL WINDOW CONTROL PANEL | POWERED FR WINDOW LIFT ✚ AUTO REVERSE ✚ DRIVER ONE TOUCH ✚ TIMER ✚ ALL WINDOW CONTROL PANEL |  | S:POWERED FR WINDOW LIFT ✚ AUTO REVERSE ✚ DRIVER & ASSIST ONE TOUCH ✚ TIMER ✚ ALL WINDOW CONTROL PANEL
自動車のボディ制御に使われる通信プロトコル「LIN」 | XX4BCM | LINタイプ,ハードウェアタイプ | Powerwindow | bar: S1 S1 to S3 S3
| XX4EMC | ALL | REAR DOOR WINDOW OPENING | [7 empty] | S:POWERED REAR WINDOW LIFT ✚ REAR ONE TOUCH ✚ AUTO REVERSE ✚ TIMER | bar: S1 S1 to S3 S3
| XX4スイッチ | POWERED REAR WINDOW LIFT ✚ TIMER,POWERED REAR WINDOW LIFT | REAR DOOR WINDOW OPENING2 | POWERED REAR WINDOW LIFT ✚ TIMER | POWERED REAR WINDOW LIFT ✚ TIMER | POWERED REAR WINDOW LIFT ✚ TIMER | POWERED REAR WINDOW LIFT ✚ TIMER | POWERED REAR WINDOW LIFT ✚ TIMER | POWERED REAR WINDOW LIFT ✚ TIMER |  | S:POWERED REAR WINDOW LIFT ✚ REAR ONE TOUCH ✚ AUTO REVERSE ✚ TIMER
| XX4EMC | ALL | REAR WINDOW OPENING SYSTE | bar: S1 S1 to S3 S3
| XX4EMC | ALL | TYPE OF DOOR-OPENER REMOT | bar: S1 S1 to S3 S3
SUN VISOR
| XR6内外装 | w,w/o | SUN VISOR LED LIGHT | [7 empty] | S:MIRROR + TICKET HOLDER ✚ LED LIGHT ✚ EXTENSION | bar: S1 S1 to S3 S3
X03_SEAT
DRIVER SEAT
| XR3シート,XQ2乗心地性能,XL4シート | w,w/o | 3rd Seat | bar: S1 S1 to S3 S3
| XQ2乗心地性能 | w/o | 2nd Seat 3rd Seat | bar: S1 S1 to S3 S3
| XX4EMC | ALL | CENTER CONSOLE | bar: S1 S1 to S3 S3
| XX4SC | w,w/o | DR HEATED SEAT | w/o | w | w | w | w | w
| XX4EMC | ALL | DR SEAT COMFORT FEATURE | w/o | S1 | S2 | w/o | S1 | S2 |  | S1:POWER 4 WAY LUMBAR | S2:MASSAGE STANDARD ✚ POWER 4 WAY LUMBAR
| XX4EMC | ALL | DR SEAT HEATER AND COOLER | w/o | S1 | S2 | S1 | S1 | S2 |  | S1:HEATED SEAT | S2:HEATED SEAT ✚ VENTILATED SEAT
| XX4EMC | ALL | DR SEAT TYPE AND ADJUSTMENT | [7 empty] | S1:STANDARD SEAT ✚ POWER 8 WAY: SLIDING & RECLINING & HEIGHT & TILT | S2:STANDARD SEAT ✚ POWER 8 WAY: SLIDING & RECLINING & HEIGHT & TILT ✚ SEAT MEMORY ON DOOR | bar: S1 S1 to S3 S3
| XX4WH | Ｗ | FR SEAT HEATER | w/o | w | w | w | w | w
| XR5空調 | with | Fr Heater Seat | w/o | w | w | w | w | w
| XX4WH | Ｗ | FR SEAT HEATER AND COOLER | w/o | w/o | w | w/o | w/o | w
| XR5空調 | with | Fr 空調シート(Heater ＋ Cooler Seat) | w/o | w/o | w | w/o | w/o | w
| XX4EMC,XR2車体信頼 | ALL | FRONT SEATS TYPE | [7 empty] | S1:STANDARD SEAT ✚ POWER 8 WAY: SLIDING & RECLINING & HEIGHT & TILT | S2:STANDARD SEAT ✚ POWER 8 WAY: SLIDING & RECLINING & HEIGHT & TILT ✚ SEAT MEMORY ON DOOR | bar: S1 S1 to S3 S3
| XX4SPCU | w | MASSAGE STANDARD (2nd seat) | w/o | w/o | w/o | w/o | w/o | w/o
| XX4SPCU | w | MASSAGE STANDARD (3rd seat) | w/o | w/o | w/o | w/o | w/o | w/o
| XX4SPCU | w | MASSAGE STANDARD (FR seat) | w/o | w/o | w | w/o | w/o | w |  | MASSAGE STANDARD ✚ POWER 4 WAY LUMBAR
| XX4GN1ラジオノイズ | w,w/o | POWER SEAT | [7 empty] | STANDARD SEAT ✚ POWER 8 WAY: SLIDING & RECLINING & HEIGHT & TILT ✚ SEAT MEMORY ON DOOR | HEATED SEAT | bar: S1 S1 to S3 S3
| XX4BCM | メモリーあり,メモリーなし | Seat adjustment | メモリーなし | メモリーあり | メモリーあり | メモリーなし | メモリーあり | メモリーあり
| XX4GN1ラジオノイズ,XR6乗員判別 | w,w/o | SEAT HEATER | w/o | w | w | w | w | w |  |  | HEATED SEAT ✚ VENTILATED SEAT
| XX4EMC | ALL | SEAT HEATING | w/o | S1 | S2 | S1 | S1 | S2 |  | S1:HEATED SEAT | S2:HEATED SEAT ✚ VENTILATED SEAT
| XR6乗員判別,XQ4実車 | ALL | SEAT LINING | Leather | Leather | Leather | Leather | Leather | Leather
| XQ5保安防災 | 手動、自動 | SEAT TYPE | [7 empty] | STANDARD SEAT ✚ POWER 8 WAY: SLIDING & RECLINING & HEIGHT & TILT | bar: S1 S1 to S3 S3
| XX4EMC | ALL | TYPE OF DRIVER SEAT ADJUS | [7 empty] | S1:STANDARD SEAT ✚ POWER 8 WAY: SLIDING & RECLINING & HEIGHT & TILT | S2:STANDARD SEAT ✚ POWER 8 WAY: SLIDING & RECLINING & HEIGHT & TILT ✚ SEAT MEMORY ON DOOR | bar: S1 S1 to S3 S3
| XR6乗員判別 | w,w/o | Ventilated(Heater&Cooler) Seat | w/o | w/o | w | w/o | w/o | w
| XR3シート,XL4シート | w | 空調シート | w/o | w/o | w | w/o | w/o | w
| XR3シート,XX4ALARM,XD2材料 | Cloth,Leather | シート材質 | Leather | Leather | Leather | Leather | Leather | Leather
| XR6シートベルト | パワー,マニュアル | シート調整 | パワー | パワー | パワー | パワー | パワー | パワー
| XR6シートベルト | レザー,パブリック | シート表皮 | レザー | レザー | レザー | レザー | レザー | レザー
| XL4シート | 8WP,6WM,4WP,4WM | シート機構 | bar: S1 S1 to S3 S3
| XL4シート | ｗ | オットマン
XL4シート
| XR3シート |  | スポーツシート | bar: S1 S1 to S3 S3
| XR3シート |  | スライドシート | bar: S1 S1 to S3 S3
ASSIST SEAT
| XX4SC | w,w/o | AS HEATED SEAT | w/o | w | w | w | w | w
| XX4EMC | ALL | AS SEAT COMFORT FEATURE | w/o | w/o | S | w/o | w/o | S |  | S:POWER 4 WAY LUMBAR ✚ MASSAGE STANDARD
| XX4EMC | ALL | AS SEAT HEATER AND COOLER | w/o | S1 | S2 | S1 | S1 | S2 |  | S1:HEATED SEAT | S2:HEATED SEAT ✚ VENTILATED SEAT
| XX4EMC | ALL | AS SEAT TYPE AND ADJUSTMENT | [7 empty] | S1:STANDARD SEAT ✚ POWER 8 WAY: SLIDING & RECLINING & HEIGHT & TILT | S2:STANDARD SEAT ✚ POWER 8 WAY: SLIDING & RECLINING & HEIGHT & TILT ✚ SEAT MEMORY ON DOOR | bar: S1 S1 to S3 S3
| XX4EMC | ALL | FRONT PASSENGER SEAT(S) | [7 empty] | S1:STANDARD SEAT ✚ POWER 8 WAY: SLIDING & RECLINING & HEIGHT & TILT | S2:STANDARD SEAT ✚ POWER 8 WAY: SLIDING & RECLINING & HEIGHT & TILT ✚ SEAT MEMORY ON DOOR | bar: S1 S1 to S3 S3
| XR6乗員判別 |  | OCCUPANT MONITORING / CHILD PRESENCE DETECTION DIRECT | bar: S1 S1 to S3 S3
| XR6乗員判別 |  | OCCUPANT MONITORING / CHILD PRESENCE DETECTION INDIRECT | [7 empty] | OCCUPANT MONITORING / CHILD PRESENCE DETECTION INDIRECT | bar: S1 S1 to S3 S3
| XR6シートベルト | 歪み式,静電容量式,簡易マット式 | 助手席SEN仕様 | bar: S1 S1 to S3 S3
2ND ROW SEAT
| XD2材料 | w | 2nd row armrest | [7 empty] | CENTER ARMREST | bar: S1 S1 to S3 S3
| XX4SC | w,w/o | 2ND ROW HEATED SEAT | w/o | w/o | w | w/o | w/o | w
| XX4EMC | ALL | 2ND ROW SEAT COMFORT FEATURE | [7 empty] | S:CENTER ARMREST | bar: S1 S1 to S3 S3
| XX4EMC | ALL | 2ND ROW SEAT HEATER AND COOLER | w/o | w/o | w/o | w/o | w/o | w/o |  | S:HEATED SEAT
| XX4EMC | ALL | 2ND ROW SEAT TYPE AND ADJUSTMENT | [7 empty] | S:BENCH FIXED / NO ADJUSTMENT ✚ MANUAL 40:60 & RECLINING ✚ SINGLE FOLDING | bar: S1 S1 to S3 S3
| XR2車体信頼 | ALL | REAR SEAT | [7 empty] | S:BENCH FIXED / NO ADJUSTMENT ✚ MANUAL 40:60 & RECLINING ✚ SINGLE FOLDING | bar: S1 S1 to S3 S3
| XX4EMC | 2ND SUPER MULTI CONSOLE with RCP | CENTER CONSOLE 2ND ROW | bar: S1 S1 to S3 S3
| XR6乗員判別,XX4EMC | ALL | REAR SEAT ALERT | bar: S1 S1 to S3 S3
| XX4WH | Ｗ | RR SEAT HEATER | w/o | w/o | w | w/o | w/o | w
| XR5空調 | with | Rr Heater Seat | w/o | w/o | w | w/o | w/o | w
| XX4WH | Ｗ | RR SEAT HEATER AND COOLER | w/o | w/o | w/o | w/o | w/o | w/o
| XR5空調 | with | Rr 空調シート(Heater ＋ Cooler Seat) | w/o | w/o | w/o | w/o | w/o | w/o |  | S:HEATED SEAT
| XR6シートベルト | with,without | 後席ODS仕様 | bar: S1 S1 to S3 S3
| XR6シートベルト | with,without | 後席シートスライド | bar: S1 S1 to S3 S3
| XR6シートベルト | with,without | 後席シートリクライニング | bar: S1 S1 to S3 S3
HEADREST
TRIM
X04_INTERIOR_TRIM_&_STORAGE
1ST ROW STORAGE
2ND ROW STORAGE
TRUNK / LUGGAGE STORAGE
FUNCTIONAL LIGHTING
AMBIENT LIGHTING
| XX4BCM | マルチカラー,モノかラー | Ambient lighting | モノかラー | マルチカラー | マルチカラー | モノかラー | マルチカラー | マルチカラー
| XX4ESS49 | Mono color ambient,Multi color | Ambient light | Mono color ambient | Multi color | Multi color | Mono color ambient | Multi color | Multi color
| XX4EMC | ALL | ZONES OF AMBIENT LIGHTING | [7 empty] | S1:WHITE COLOR ILLUMINATION ✚ ILLUMINATION CONTROL | S2:MULTI COLOR ILLUMINATION ✚ ILLUMINATION CONTROL | bar: S1 S1 to S3 S3
PASSENGER SUPPORT
INNER PROTECTION
CARPETS
X05_AMENITY
AMENITY
| XX4EMC | ALL | SOCKET ACCESSORY | bar: S1 S1 to S3 S3
| XX4NH電動車 | w_1500W,wo_1500W | USB AND POWER SUPPLY | bar: S1 S1 to S3 S3
| XX4EMC | ALL | USB AND POWER SUPPLY 2ND ROW | [7 empty] | S:TYPE C FOR POWER CHARGE *2 | bar: S1 S1 to S3 S3
| XX4EMC | ALL | USB AND POWER SUPPLY 3RD ROW | bar: S1 S1 to S3 S3
| XX4EMC | ALL | USB AND POWER SUPPLY FR | [6 empty] | ACCS3 | S1:12V SOCKET *1 ✚ TYPE C FOR DATA & CHARGE *2 ✚ WIRELESS CHARGE FOR SMARTPHONE *2 | S2:12V SOCKET *1 ✚ TYPE C FOR DATA & CHARGE *2 ✚ WIRELESS CHARGE FOR SMARTPHONE *2 ✚ A/C 120V OR 240V *1 | bar: S1 S1 to S3 S3
| XX4EMC | ALL | USB AND POWER SUPPLY LUGGAGE | bar: S1 S1 to S3 S3
| XX4EMC | ALL | WIRELESS PHONE CHARGE | bar: S1 S1 to S3 S3
X06_AIR_CONDITIONER
AIR CONDITIONING AND HEATING
| XX4SC | AUTO A/C | AIR CONDITIONER | AUTO A/C | AUTO A/C | AUTO A/C | AUTO A/C | AUTO A/C | AUTO A/C
| XX4EMC,XQE電動車 | ALL | AIR CONDITIONING AND HEATING SYSTEM | [7 empty] | S:DUAL ZONE AUTO A/C | bar: S1 S1 to S3 S3
| XX4NH電動車,XX4EMC,XX4WH | (eComp),ALL | AIR CONDITIONING AND HEATING TYPE | (eComp) | (eComp) | (eComp) | (eComp) | (eComp) | (eComp) |  | PTC HEATER ✚ HEAT PUMP | DUAL ZONE AUTO A/C
| XX4EMC | ALL | AIR CONTIONING AND HEATIN | [7 empty] | S:DUAL ZONE AUTO A/C | bar: S1 S1 to S3 S3
| XX4NH電動車,XQ5保安防災 | (Water PTC) | BATTERY HEATING | bar: S1 S1 to S3 S3
| XX4NH電動車 | (AIR PTC) | HEATER FOR EV | (AIR PTC) | (AIR PTC) | (AIR PTC) | (AIR PTC) | (AIR PTC) | (AIR PTC) |  | PTC HEATER ✚ HEAT PUMP
| XX4EMC | ALL | HEATER FOR EV / ADDITIONAL HEATER | [7 empty] | S:PTC HEATER ✚ HEAT PUMP | bar: S1 S1 to S3 S3
| XX4BCM | w,w/o | PTC Heater | [7 empty] | PTC HEATER ✚ HEAT PUMP | bar: S1 S1 to S3 S3
| XX4EMC | ALL | FULL AUTO A/C (TOUCH PANEL TYPE) | bar: S1 S1 to S3 S3
| XR5空調 | w,w/o | 空調システム：ヒートポンプ | [7 empty] | PTC HEATER ✚ HEAT PUMP | bar: S1 S1 to S3 S3
AIR QUALITY MANAGEMENT
| XX4EMC | ALL | AIR TREATMENT | [7 empty] | S:POLLEN/PARTICLE FILTER | bar: S1 S1 to S3 S3
X07_AUDIO_NAVIGATION_CCS
AUDIO & NAVIGATION
| XM6音質 | Bose,Klipsch,Panasonic | - | bar: S1 S1 to S3 S3
| XM6アンテナ | 200mm ROD,300mm ROD,800mm ROD,PILLAR,COWL TOP,SHARK FIN,ON GLASS (SIDE),ON GLASS (REAR),ON GLASS (BACK DOOR) | ANTENNA | SHARK FIN | SHARK FIN | SHARK FIN | SHARK FIN | SHARK FIN | SHARK FIN |  | SHARK FIN
| XM6音質 | IVI,DA,レス | AUDIO | IVI | IVI | IVI | IVI | IVI | IVI |  | S:AIVI2 EVO GAS NAVI 14.3”​ ✚ CCS2 EVO 5G
| XX4WH | ALL | AUDIO & NAVIGATION | [7 empty] | S:AIVI2 EVO GAS NAVI 14.3”​ ✚ CCS2 EVO 5G | bar: S1 S1 to S3 S3
| XX4GN1ラジオノイズ | w | AUDIO LESS | bar: S1 S1 to S3 S3
| XX4SV | GAS NAVI,DA | Audio Navigation | GAS NAVI | GAS NAVI | GAS NAVI | GAS NAVI | GAS NAVI | GAS NAVI
| XX4HF-VR-ETC | BOSE,non-BOSE,Klipsch 24SP,Klipsch 14SP,Klipsch 12SP,SP Ω違い,CCS2.0 GAS,CCS2.0 non-GAS,DA2(CCS2 DA),A-IVI2 Ph1,CCS1.5 DA,LowDA (Plus),N18,P-IVI ST2.1/ST3.1 A-IVI ST2.1/ST3.1 | AUDIO SYSTEM | CCS2.0 GAS | CCS2.0 GAS | CCS2.0 GAS | CCS2.0 GAS | CCS2.0 GAS | CCS2.0 GAS |  | AIVI2 EVO GAS NAVI 14.3”​ ✚ CCS2 EVO 5G
| XX4GN1ラジオノイズ | w,w/o | BOSE | bar: S1 S1 to S3 S3
| XX4WH | Ｗ | BOSE SPEAKER | bar: S1 S1 to S3 S3
| XM6E2E | w | CCS2 | [7 empty] | AIVI2 EVO GAS NAVI 14.3”​ ✚ CCS2 EVO 5G | bar: S1 S1 to S3 S3
| XX4GN1ラジオノイズ | w | DISPLAY AUDIO | w/o | w/o | w/o | w/o | w/o | w/o
| XX4GN1ラジオノイズ | w | GALASS ANTENNA | bar: S1 S1 to S3 S3
| XX4BCM,XM6IVI | w,w/o | IVI | bar: S1 S1 to S3 S3
| XR4HMI |  | IVI Display Audio | w/o | w/o | w/o | w/o | w/o | w/o
| XM6メータ | NAVI,DA,Less | IVI（NAVI/DA） | NAVI | NAVI | NAVI | NAVI | NAVI | NAVI
| XX4GN1ラジオノイズ | w | LOCAL NAVI | bar: S1 S1 to S3 S3
| XX4GN1ラジオノイズ | w | NAVI | bar: S1 S1 to S3 S3
| XR6内外装 | ALL | Navi-size | 14.3”​ | 14.3”​ | 14.3”​ | 14.3”​ | 14.3”​ | 14.3”​
| XX4EMC | ALL | REAR VIDEO SCREENS | bar: S1 S1 to S3 S3
| XX4GN1ラジオノイズ | w | ROD ANTENNA | bar: S1 S1 to S3 S3
| XX4GN1ラジオノイズ | w | SHARK FIN ANTENNA | [7 empty] | SHARK FIN | bar: S1 S1 to S3 S3
| XX4EMC | ALL | TYPE OF HEAD UNIT HARDWARE & CCS SF | [7 empty] | S:AIVI2 EVO GAS NAVI 14.3”​ ✚ CCS2 EVO 5G | bar: S1 S1 to S3 S3
| XM6アンテナ | NAVI,AUDIO,AUDIO LESS,NAVI READY | HEAD UNIT | NAVI | NAVI | NAVI | NAVI | NAVI | NAVI |  | S:AIVI2 EVO GAS NAVI 14.3”​ ✚ CCS2 EVO 5G
| XX4CANGateway,XX4EMC | DA,NAVI,GAS NAVI,ALL | TYPES OF RADIOS | GAS NAVI | GAS NAVI | GAS NAVI | GAS NAVI | GAS NAVI | GAS NAVI |  | AIVI2 EVO GAS NAVI 14.3”​ ✚ CCS2 EVO 5G
| XX4EMC | ALL | VIDEO SCREENS | bar: S1 S1 to S3 S3
SPEAKERS
SOUND BUBBLE
NVH MANAGEMENT
| XX4EMC | ALL | ANC (ACTIVE NOISE CANCELLATION) | [7 empty] | S:ANC - ROAD | bar: S1 S1 to S3 S3
| XQ4実車 | ALL | ANC | [7 empty] | S:ANC - ROAD | bar: S1 S1 to S3 S3
| XQ4実車 | ALL | ACTIVE SOUND CONTROL | bar: S1 S1 to S3 S3
X08_EXTERIOR
ACCESS
| XX4スイッチ | central door lock SW (DR) | Central door locking | central door lock SW (DR) | central door lock SW (DR) | central door lock SW (DR) | central door lock SW (DR) | central door lock SW (DR) | central door lock SW (DR) |  | S:CENTRAL DOOR LOCKING ✚ SPEED SENSING LOCK = AUTO LOCK WITH SPEED ✚ REAR DOOR CHILD LOCK (MANUAL/MECHANICAL)
| XX4EMC | ALL | DOOR SAFETY | [7 empty] | S:CENTRAL DOOR LOCKING ✚ SPEED SENSING LOCK = AUTO LOCK WITH SPEED ✚ REAR DOOR CHILD LOCK (MANUAL/MECHANICAL) | bar: S1 S1 to S3 S3
| XX4メカトロS45 | w | FLUSH DOOR HANDLE | [7 empty] | New : MANUAL PUSH BUTTON FOR LOCK/UNLOCK ON DRIVER DOOR ONLY Deleted : TOUCH SENSOR FOR LOCK/UNLOCK ON 2 FRONT DOORS Not modified : FLUSH DOOR HANDLE ✚ E-LATCH ✚ EXTERNAL TAILGATE / TRUNK ELECTRIC OPENER | bar: S1 S1 to S3 S3
| XX4BCM | w,w/o | Flush handle | [7 empty] | New : MANUAL PUSH BUTTON FOR LOCK/UNLOCK ON DRIVER DOOR ONLY Deleted : TOUCH SENSOR FOR LOCK/UNLOCK ON 2 FRONT DOORS Not modified : FLUSH DOOR HANDLE ✚ E-LATCH ✚ EXTERNAL TAILGATE / TRUNK ELECTRIC OPENER | bar: S1 S1 to S3 S3
| XX4EMC | ALL | I-KEY | [7 empty] | S:2 I-KEYS STANDARD FINISH ✚ APPROACH UNLOCK ALL DIRECTION ✚ WALK AWAY LOCK ✚ PANIC ALARM | bar: S1 S1 to S3 S3
| XX4EMC | ALL | I-KEY (BADGE) | [7 empty] | S:2 I-KEYS STANDARD FINISH ✚ APPROACH UNLOCK ALL DIRECTION ✚ WALK AWAY LOCK ✚ PANIC ALARM | bar: S1 S1 to S3 S3
| XX4BCM | w,w/o | Panic Alarm | [7 empty] | 2 I-KEYS STANDARD FINISH ✚ APPROACH UNLOCK ALL DIRECTION ✚ WALK AWAY LOCK ✚ PANIC ALARM | bar: S1 S1 to S3 S3
| XX4EMC | ALL | SAFETY ACCESS FUNCTIONS | [7 empty] | S:CENTRAL DOOR LOCKING ✚ SPEED SENSING LOCK = AUTO LOCK WITH SPEED ✚ REAR DOOR CHILD LOCK (MANUAL/MECHANICAL) | bar: S1 S1 to S3 S3
| XX4BCM | w,w/o | Speed sensing lock | [7 empty] | CENTRAL DOOR LOCKING ✚ SPEED SENSING LOCK = AUTO LOCK WITH SPEED ✚ REAR DOOR CHILD LOCK (MANUAL/MECHANICAL) | bar: S1 S1 to S3 S3
| XX4BCM | w,w/o | Touch Sensor (I-key) | [7 empty] | 2 I-KEYS STANDARD FINISH ✚ APPROACH UNLOCK ALL DIRECTION ✚ WALK AWAY LOCK ✚ PANIC ALARM | bar: S1 S1 to S3 S3
| XX4Flush |  | 通常のグリップ型アウトサイドハンドル、マニュアルヒドゥンハンドル | bar: S1 S1 to S3 S3
| XX4Flush |  | 電動格納式フラッシュアウトサイドハンドル付 | [7 empty] | New : MANUAL PUSH BUTTON FOR LOCK/UNLOCK ON DRIVER DOOR ONLY Deleted : TOUCH SENSOR FOR LOCK/UNLOCK ON 2 FRONT DOORS Not modified : FLUSH DOOR HANDLE ✚ E-LATCH ✚ EXTERNAL TAILGATE / TRUNK ELECTRIC OPENER | bar: S1 S1 to S3 S3
OPENING
| XX4バックドアクロージャ― | ｗ | AUTO CLOSER | bar: S1 S1 to S3 S3
| XX4Sunroof |  | E-DIMMING | bar: S1 S1 to S3 S3
| XX4EMC | ALL | ELECTRICAL SIDE DOOR OPENING AND CLOSING | bar: S1 S1 to S3 S3
Kick Sensor | XX4KickSensor | w | HAND FREE | w/o | w/o | w | w/o | w/o | w |  | POWER OPEN/CLOSE ✚ HANDS FREE ✚ AUTO CLOSER
| XX4BCM | w,w/o | Kick Sensor | w/o | w/o | w | w/o | w/o | w |  | POWER OPEN/CLOSE ✚ HANDS FREE ✚ AUTO CLOSER
Power Back Door | XX4BCM | w,w/o | PBD | [7 empty] | POWER OPEN/CLOSE ✚ AUTO CLOSER | bar: S1 S1 to S3 S3
| XX4GN1ラジオノイズ,XX4WH,XR3ドアクロ | w,w/o | POWER BACK DOOR | bar: S1 S1 to S3 S3
| XX4GN1ラジオノイズ,XX4WH,XR3ドアクロ | w,w/o | TAILGATE/TRUNK OPENING POWER OPEN/CLOSE | [7 empty] | POWER OPEN/CLOSE ✚ AUTO CLOSER | bar: S1 S1 to S3 S3
| XX4GN1ラジオノイズ,XX4WH,XR3ドアクロ | w,w/o | TAILGATE/TRUNK OPENING POWER OPEN/CLOSE ✚ HANDS FREE | w/o | w/o | w | w/o | w/o | w |  | POWER OPEN/CLOSE ✚ HANDS FREE ✚ AUTO CLOSER
| XX4メカトロS46 | w | Power Back Door(PBD) | [7 empty] | POWER OPEN/CLOSE ✚ AUTO CLOSER | bar: S1 S1 to S3 S3
| XR3ドアクロ |  | Power Slide Door | bar: S1 S1 to S3 S3
| XR3ドアクロ |  | Power Trunk | bar: S1 S1 to S3 S3
| XX4EMC | ALL | REAR DOOR OPENING | [7 empty] | S1:POWER OPEN/CLOSE ✚ AUTO CLOSER | S2POWER OPEN/CLOSE ✚ HANDS FREE ✚ AUTO CLOSER | bar: S1 S1 to S3 S3
| XX4EMC | ALL | REAR GATE OPENING | [7 empty] | S1:POWER OPEN/CLOSE ✚ AUTO CLOSER | bar: S1 S1 to S3 S3
| XX4EMC | ALL | ROOF / SUNROOF | ROOF | ROOF | ROOF | ROOF | ROOF | ROOF
| XQ4実車 | ALL | ROOF | [7 empty] | S:FIXED ✚ PANORAMIC | bar: S1 S1 to S3 S3
| XR2車体信頼 | Sun Roof,Glass Roof,Normal Roof | ROOF OPENING | Glass Roof | Glass Roof | Glass Roof | Glass Roof | Glass Roof | Glass Roof |  | S:FIXED ✚ PANORAMIC
| XR3ドアクロ,XR5風音,XQ5保安防災,XX4ALARM,XX4BCM,XX4WH,XR6乗員判別 |  | SUNROOF | w/o | w/o | w/o | w/o | w/o | w/o
| XX4BCM | E-sunshade,basic,w/o | Sunshade | basic | basic | basic | basic | basic | basic |  | FIXED ✚ PANORAMIC
| XX4EMC | ALL | TAILGATE/TRUNK OPENING | [7 empty] | S1:POWER OPEN/CLOSE ✚ AUTO CLOSER | bar: S1 S1 to S3 S3
| XX4PBD | w | TAILGATE/TRUNK OPENING POWER OPEN/CLOSE | bar: S1 S1 to S3 S3
| XD2材料 | w | サンルーフ | w/o | w/o | w/o | w/o | w/o | w/o
LOGO & EMBLEM
| XL7外装 |  | Illumination BI | [7 empty] | FR:BRAND EMBLEM / LOGO ✚ INFINITI ✚ ILLUMINATED LOGO | RR:ALPHABETICAL BRAND NAME ✚ INFINITI | bar: S1 S1 to S3 S3
X09_MECHANISM
BRAKING
| XX4EMC | ALL | ANTI-LOCK BRAKING SYSTEM | [7 empty] | S:ANTI-LOCK BRAKING SYSTEM (ABS) ✚ HILL START ASSIST (HSA) ✚ VEHICLE DYNAMICS CONTROL (VDC) | bar: S1 S1 to S3 S3
| XX4EMC | ALL | BRAKING ASSISTANCE | [7 empty] | S:EMERGENCY BRAKE ASSIST (EBA / BA) | bar: S1 S1 to S3 S3
| XX4EMC | ALL | EMERGENCY BRAKE ASSIST (EBA / BA) | [7 empty] | S:EMERGENCY BRAKE ASSIST (EBA / BA) | bar: S1 S1 to S3 S3
| XR2コントロール |  | RR BRAKE UNIT | bar: S1 S1 to S3 S3
| XX4EMC | ALL | VDC | [7 empty] | S:ANTI-LOCK BRAKING SYSTEM (ABS) ✚ HILL START ASSIST (HSA) ✚ VEHICLE DYNAMICS CONTROL (VDC) | bar: S1 S1 to S3 S3
| XQ4機構 |  | VDC(ﾋﾞｰｸﾙ ﾀﾞｲﾅﾐｸｽ ｺﾝﾄﾛｰﾙ) | bar: S1 S1 to S3 S3
DRIVING MODE
どちらか不明、自動車のボディ制御に使われる通信プロトコル「LIN」 | XX4BCM | LINタイプ,ハードウェアタイプ | Driving mode | ハードウェアタイプ | ハードウェアタイプ | ハードウェアタイプ | ハードウェアタイプ | ハードウェアタイプ | ハードウェアタイプ |  | NEUTRAL / ECO / SPORT / CUSTOM | NEUTRAL / ECO / SPORT / SNOW / CUSTOM
| XX4EMC | ALL | DRIVING MODE 2WD | [7 empty] | S:NEUTRAL / ECO / SPORT / CUSTOM | bar: S1 S1 to S3 S3
| XX4EMC | ALL | DRIVING MODE 4WD | [7 empty] | S:NEUTRAL / ECO / SPORT / SNOW / CUSTOM | bar: S1 S1 to S3 S3
| XX4EMC | ALL | DRIVING MODE CONTROL | [7 empty] | S1:NEUTRAL / ECO / SPORT / CUSTOM | S2:NEUTRAL / ECO / SPORT / SNOW / CUSTOM | bar: S1 S1 to S3 S3
| XX4EMC | ALL | ECONOMIC DRIVING | bar: S1 S1 to S3 S3
X10_WHEELS_&_TIRES
TIRES
| XJBVDC,XX4ALARM,XQ2操安 |  | TIRE | 235 ✚ 55 ✚ R19 | 235 ✚ 55 ✚ R19 | 255 ✚ 40 ✚ R21 | 235 ✚ 55 ✚ R19 | 235 ✚ 55 ✚ R19 | 255 ✚ 40 ✚ R21 | DWHL2
| XX4EMC | ALL | TIRE PRESSURE MONITOR | [7 empty] | S:TIRE PRESSURE MONITORING SYSTEM (DIRECT) ✚ EASY FILL ALERT | bar: S1 S1 to S3 S3
| XX4EMC | ALL | TIRE PRESSURE MONITORING SYSTEM (TPMS) | [7 empty] | S:TIRE PRESSURE MONITORING SYSTEM (DIRECT) ✚ EASY FILL ALERT | bar: S1 S1 to S3 S3
TIRE TYPE | bar: S1 S1 to S3 S3
| XQ5保安防災 |  | TIRE SIZE | 235 ✚ 55 ✚ R19 | 235 ✚ 55 ✚ R19 | 255 ✚ 40 ✚ R21 | 235 ✚ 55 ✚ R19 | 235 ✚ 55 ✚ R19 | 255 ✚ 40 ✚ R21 | DWHL2
| XR2車体信頼 | ALL | TYPE OF TIRES FR | 235 ✚ 55 ✚ R19 | 235 ✚ 55 ✚ R19 | 255 ✚ 40 ✚ R21 | 235 ✚ 55 ✚ R19 | 235 ✚ 55 ✚ R19 | 255 ✚ 40 ✚ R21
| XR2車体信頼 | ALL | TYPE OF TIRES RR | 235 ✚ 55 ✚ R19 | 235 ✚ 55 ✚ R19 | 255 ✚ 40 ✚ R21 | 235 ✚ 55 ✚ R19 | 235 ✚ 55 ✚ R19 | 255 ✚ 40 ✚ R21
WHEELS & WHEEL COVERS
| XR2シャシー,XQ4車体 | AL Wheel,Steel Wheel | Wheel材質 | AL Wheel | AL Wheel | AL Wheel | AL Wheel | AL Wheel | AL Wheel
| XR2シャシー,XQ4車体 | ALL | Wheelサイズ | [6 empty] | DWHL2 | S:19" ✚ ALLOY | D:21" ✚ ALLOY | bar: S1 S1 to S3 S3
| XQ4実車 | ALL | WHEEL TYPE,SIZE | [6 empty] | DWHL2 | S:19" ✚ ALLOY | D:21" ✚ ALLOY | bar: S1 S1 to S3 S3
| XR2シャシー | with & 全種類 | Wheel Cover | bar: S1 S1 to S3 S3
| XR6内外装 | ALL | WHEEL COVERS-size | bar: S1 S1 to S3 S3
SPARE WHEEL
| XR2車体信頼 | w | SPARE WHEEL | w/o | w/o | w/o | w/o | w/o | w/o |  | REPAIR KIT / INFLATION KIT
X11_SAFETY_SECURITY
ADAS COMFORT
| XR6視界,XP4EVシステム | w | AD | AD1 NEXT | AD1 NEXT WITH NAVI-LINK + | AD2 | AD1 NEXT | AD1 NEXT WITH NAVI-LINK + | AD1 NEXT WITH NAVI-LINK + | ACCS3
| XX4WH | ALL | AD(AUTONOMOUS DRIVING) | AD1 | AD1 | AD2 | AD1 | AD1 | AD1 | ACCS3
| XX4GN1ラジオノイズ | w,w/o | AD1 | w | w | w/o | w | w | w/o
| XJBVDC,XQ5Failsafe,XX4GN1ラジオノイズ,XM6アンテナ | w,w/o | AD2 | w/o | w/o | w | w/o | w/o | w
| XX4EMC,XX4WH | ALL,w | ADAPTIVE CRUISE CONTROL (ACC) | bar: S1 S1 to S3 S3
オートスピードコントロール | UE2動力運転性,XP4EVシステム | w | ASCD | bar: S1 S1 to S3 S3
| XX4EMC,XM6メータ,UE2燃費,XX4EMC,XQ3AD,XX4CANGateway,XX4BCM,XX4EMC,XX4PT,XX4SV,XX4EMC,XX4PT | ALL,w/o,AD1,AD2 | AUTONOMOUS DRIVING | AD1 | AD1 | AD2 | AD1 | AD1 | AD1 | ACCS3
| XX4EMC | AD2 ✚ INFORMATION SUPPORT LIGHT AD LINK | AUTONOMOUS DRIVING SF | [6 empty] | ACCS3 | AD2 ✚ INFORMATION SUPPORT LIGHT AD LINK | bar: S1 S1 to S3 S3
| XX4EMC | ALL | CRUISE CONTROL | bar: S1 S1 to S3 S3
| XQ3AD |  | CRUISE CONTROL/SPEED LIMI | bar: S1 S1 to S3 S3
| XX4EMC | ALL | CRUISE CONTROL/SPEED LIMITER | bar: S1 S1 to S3 S3
| XX4EMC | ALL | DRIVING ASSITANCE | bar: S1 S1 to S3 S3
| XJBVDC | w,w/o | ICC | bar: S1 S1 to S3 S3
| XQ4機構 |  | ICC(ｲﾝﾃﾘｼﾞｪﾝﾄ ｸﾙｰｽﾞ ｺﾝﾄﾛｰﾙ) | bar: S1 S1 to S3 S3
| XX4EMC | ALL | SPEED LIMITER | bar: S1 S1 to S3 S3
AD1,AD2 | XQA商品性 |  | プロパイロット | bar: S1 S1 to S3 S3
ADAS SAFETY
| XR6視界 | w,w/o | ADAPTIVE DRIVING BEAM (ADB) | bar: S1 S1 to S3 S3
アダプティブフロントライティングシステム | XR6視界 |  | AFS | bar: S1 S1 to S3 S3
| XX4EMC | ALL | AUTOMATIC EMERGENCY BRAKING SYSTEM (AEBS) | [6 empty] | CLAS2 | S1:AEB ALL SPEED ✚ PEDESTRIAN + CYCLIST + POWERED 2 WHEELS ✚ REAR AEB WITH RCTA | S2:AEB ALL SPEED ✚ PEDESTRIAN + CYCLIST + POWERED 2 WHEELS ✚ JUNCTION ASSIST ✚ REAR AEB WITH RCTA | bar: S1 S1 to S3 S3
| XX4EMC | ALL | AUTONOMOUS EMERGENCY STEERING | [7 empty] | S:EMERGENCY STEERING ASSIST/SUPPORT (ESA/ESS) | bar: S1 S1 to S3 S3
| XX4EMC | ALL | AUTONOMOUS EMERGENCY STEERING (AES) | [7 empty] | S:EMERGENCY STEERING ASSIST/SUPPORT (ESA/ESS) | bar: S1 S1 to S3 S3
| XX4EMC | ALL | BACKWARD COLLISION PREVEN | bar: S1 S1 to S3 S3
| XX4EMC | ALL | BLIND SPOT DETECTION | [7 empty] | S:BLIND SPOT WARNING (BSW) ✚ BLIND SPOT INTERVENTION (BSI) ✚ LANE DEPARTURE WARNING (LDW) ✚ LANE DEPARTURE PREVENTION (LDP) ✚ LANE KEEPING ASSIST (LKA) ✚ EMERGENCY LANE KEEPING ASSIST (E-LKA) ROAD EDGE + ONCOMING | bar: S1 S1 to S3 S3
| XQ3AD |  | BLIND SPOT INTERVENTION (BSI) | bar: S1 S1 to S3 S3
| XQ3AD |  | BLIND SPOT WARNING (BSW) | bar: S1 S1 to S3 S3
| XQ3AD |  | CITY ✚ REAR CROSS TRAFFIC ALERT (RCTA) | w/o | w/o | w | w/o | w/o | w | CLAS2 | AEB ALL SPEED ✚ PEDESTRIAN + CYCLIST + POWERED 2 WHEELS ✚ JUNCTION ASSIST ✚ REAR AEB WITH RCTA
| XX4EMC | ALL | DRIVE EVENT RECORDER | [7 empty] | S:FRONT SCENE RECORDER DIGITAL ✚ REAR SCENE RECORDER DIGITAL | bar: S1 S1 to S3 S3
| XX4GN1ラジオノイズ,XX4CANGateway | w,w/o | DRIVE RECORDER | w/o | w/o | w | w/o | w/o | w
| XX4EMC | ALL | DRIVER MONITORING | [7 empty] | S1:DRIVER MONITORING BY STEERING (UTA / WDA / DAA) | S2:DRIVER MONITORING BY STEERING (UTA / WDA / DAA) ✚ DRIVER MONITORING BY CAMERA | bar: S1 S1 to S3 S3
ドライブレコーダー | XR6視界,XX4DVR |  | DVR | w/o | w/o | w | w/o | w/o | w
| XQ3AD,XX4EMC | ALL | EMERGENCY ASSIST FOR PEDAL MISAPPLICATION | bar: S1 S1 to S3 S3
EMERGENCY STEERING ASSIST/SUPPORT (ESA/ESS) | XR6視界 |  | ESS | bar: S1 S1 to S3 S3
| XX4EMC | ALL | FORWARD COLLISION WARNING | [7 empty] | S:PREDICTIVE FORWARD COLLISION WARNING (PFCW) | bar: S1 S1 to S3 S3
| XQ3AD,XX4EMC | ALL | FORWARD EMERGENCY BRAKING | [7 empty] | AEB ALL SPEED ✚ PEDESTRIAN + CYCLIST + POWERED 2 WHEELS ✚ REAR AEB WITH RCTA | bar: S1 S1 to S3 S3
| XQ3AD |  | FRONT COLLISION WARNING | [7 empty] | PREDICTIVE FORWARD COLLISION WARNING (PFCW) | bar: S1 S1 to S3 S3
| XQ3AD |  | LANE DEPARTURE PREVENTION (LDP) | bar: S1 S1 to S3 S3
| XQ3AD |  | LANE DEPARTURE WARNING (LDW) | bar: S1 S1 to S3 S3
| XQ3AD,XX4EMC | ALL | LANE KEEP | [7 empty] | S:BLIND SPOT WARNING (BSW) ✚ BLIND SPOT INTERVENTION (BSI) ✚ LANE DEPARTURE WARNING (LDW) ✚ LANE DEPARTURE PREVENTION (LDP) ✚ LANE KEEPING ASSIST (LKA) ✚ EMERGENCY LANE KEEPING ASSIST (E-LKA) ROAD EDGE + ONCOMING | bar: S1 S1 to S3 S3
| XX4EMC | ALL | LATERAL SUPPORT SYSTEM | [7 empty] | S:BLIND SPOT WARNING (BSW) ✚ BLIND SPOT INTERVENTION (BSI) ✚ LANE DEPARTURE WARNING (LDW) ✚ LANE DEPARTURE PREVENTION (LDP) ✚ LANE KEEPING ASSIST (LKA) ✚ EMERGENCY LANE KEEPING ASSIST (E-LKA) ROAD EDGE + ONCOMING | bar: S1 S1 to S3 S3
| XX4EMC | ALL | OCCUPANT MONITORING | [7 empty] | S:OCCUPANT MONITORING / CHILD PRESENCE DETECTION INDIRECT | bar: S1 S1 to S3 S3
| XX4EMC | ALL | OCCUPANTS SAFE EXIT | [7 empty] | S:OCCUPANT SAFE EXIT WARNING (OSE) ✚ OCCUPANT SAFE EXIT INTERVENTION (A-OSE) | bar: S1 S1 to S3 S3
| XQ3AD |  | REAR AEB | bar: S1 S1 to S3 S3
| XX4EMC | ALL | SCENE RECORDER | [7 empty] | S:FRONT SCENE RECORDER DIGITAL ✚ REAR SCENE RECORDER DIGITAL | bar: S1 S1 to S3 S3
| XX4EMC | ALL | TRAFFIC SIGN RECOGNITION | [7 empty] | S:TRAFFIC SIGN RECOGNITION (TSR) | bar: S1 S1 to S3 S3
| XQ3AD |  | TRAFFIC SIGN RECOGNITION (TSR) | bar: S1 S1 to S3 S3
| XX4EMC | ALL | TRAFFIC SIGN RECOGNITION / SPEED LIMITATION INFORMATION | bar: S1 S1 to S3 S3
ADAS PARKING
| XX4EMC,XQ3AD,XX4GN1ラジオノイズ,XX4WH,XM6camera | ALL,w | AROUND VIEW MONITOR | w/o | S | D | w/o | S | S | ACCS3 | S:3D FIXED VIEW AROUND VIEW MONITOR DIGITAL (AVM) | D:3D VIEW ROTATION AROUND VIEW MONITOR DIGITAL (AVM)
| XR6視界 | ALL | AROUND VIEW MONITOR （AVM） | - | S | D | - | S | S | ACCS3 | S:3D FIXED VIEW AROUND VIEW MONITOR DIGITAL (AVM) | D:3D VIEW ROTATION AROUND VIEW MONITOR DIGITAL (AVM)
| XX4EMC | ALL | AUTO PARKING REMOTE CONTROL | [6 empty] | ACCS3 | S:FULL AUTO PARK SYSTEM (FAPK) / PRO PILOT PARKING | bar: S1 S1 to S3 S3
| XX4GN1ラジオノイズ | w,w/o | AUTO PARKING REMOTE CONTROL | w/o | w/o | w | w/o | w/o | w/o | ACCS3
| UI6EV | w | FAP（フルオートパーク） | [6 empty] | ACCS3 | S:FULL AUTO PARK SYSTEM (FAPK) / PRO PILOT PARKING | bar: S1 S1 to S3 S3
| XL7外装,XR6内外装 | w,w/o | FR CAMERA | w/o | w | w | w/o | w | w
| XL7外装 |  | FR RADAR
| XL7外装 |  | FR SIDE RADAR | bar: S1 S1 to S3 S3
| XL7外装 |  | FR SIDE CAMERA | bar: S1 S1 to S3 S3
| XL7外装 |  | FR SONAR | bar: S1 S1 to S3 S3
| XQ3AD |  | MOVING OBJECT DETECTION (MOD) | w/o | w | w | w/o | w | w
| XX4EMC | ALL | OUTSIDE CAMERA | S1 | S1 | S3 | S1 | S1 | S2 | ACCS3 | S1:REAR VIEW CAMERA (DIGITAL) | S2:3D FIXED VIEW AROUND VIEW MONITOR DIGITAL (AVM) ✚ MOVING OBJECT DETECTION (MOD) | S3:3D VIEW ROTATION AROUND VIEW MONITOR DIGITAL (AVM) ✚ MOVING OBJECT DETECTION (MOD)
| XX4EMC | ALL | PARK ASSIST | [6 empty] | ACCS3 | S:FULL AUTO PARK SYSTEM (FAPK) / PRO PILOT PARKING | bar: S1 S1 to S3 S3
| XX4EMC | ALL | PARKING ALERTS | [6 empty] | ACCS3 | S1:FRONT & REAR PARKING AID | S2:FRONT & REAR PARKING AID & FLANK PROTECTION (FKP) | bar: S1 S1 to S3 S3
| XQ3AD,XX4EMC | ALL | PARKING ASSIST SYSTEM | w/o | w/o | w | w/o | w/o | w/o | ACCS3 | FULL AUTO PARK SYSTEM (FAPK) / PRO PILOT PARKING
| XX4EMC | ALL | PROXIMITY RADAR | bar: S1 S1 to S3 S3
| XX4GN1ラジオノイズ | w | REAR CAMERA | bar: S1 S1 to S3 S3
| XX4EMC,XM6camera | ALL | REAR VIEW CAMERA | bar: S1 S1 to S3 S3
| XR6視界 | ALL | REAR VIEW MONITOR （RVM） | REAR VIEW CAMERA (DIGITAL) | w/o | w/o | REAR VIEW CAMERA (DIGITAL) | w/o | w/o
| XX4BCM,XX4EMC | w,w/o,ALL | REMOTE PARKING | w/o | w/o | w/o | w/o | w/o | w/o
| XL7外装,XR6内外装 | w,w/o | RR CAMERA | bar: S1 S1 to S3 S3
| XL7外装 |  | RR SIDE RADAR | bar: S1 S1 to S3 S3
| XL7外装 |  | RR SONAR | bar: S1 S1 to S3 S3
| XX4EMC | ALL | SONER | bar: S1 S1 to S3 S3
| XQA商品性 |  | プロパイロットパーク | w/o | w/o | w | w/o | w/o | w/o | ACCS3 | FULL AUTO PARK SYSTEM (FAPK) / PRO PILOT PARKING
WARNING & ALERT
| XX4BCM | Perimeric,Volmatric | Alarm type | Perimeric | Perimeric | Perimeric | Perimeric | Perimeric | Perimeric |  | IMMOBILIZER BY TRANSPONDER ✚ SECURITY ALARM / PERIMETRIC ALARM
| XX7USM,XX4EMC | with,ALL | ANTI-THEFT DEVICES | [7 empty] | IMMOBILIZER BY TRANSPONDER ✚ SECURITY ALARM / PERIMETRIC ALARM | bar: S1 S1 to S3 S3
| XR6視界 |  | AUTO HAZARD | bar: S1 S1 to S3 S3
| XX4EMC,XQ3AD | ALL | DRIVER ATTENTION ALERT | bar: S1 S1 to S3 S3
| XX4EMC | ALL | EMERGENCY CALL AND BREAKDOWN | [7 empty] | S:Deleted : BREAKDOWN Not modified : EMERGENCY CALL (E-CALL) ✚ AUTO HAZARD AFTER COLLISION | bar: S1 S1 to S3 S3
| XX4EMC | ALL | EMERGENCY SIGNAL | bar: S1 S1 to S3 S3
| XX4EMC | ALL | LEAD CAR DEPARTURE NOTIFICATION | [7 empty] | S:LEAD CAR DEPARTURE NOTIFICATION (LCDN) | bar: S1 S1 to S3 S3
| XX4EMC | ALL | LEAD CAR DEPARTURE NOTIFICATION (LCDN) | [7 empty] | S:LEAD CAR DEPARTURE NOTIFICATION (LCDN) | bar: S1 S1 to S3 S3
| XX4EMC | ALL | POST COLLISION AND BREAKDOWN | [7 empty] | S:Deleted : BREAKDOWN Not modified : EMERGENCY CALL (E-CALL) ✚ AUTO HAZARD AFTER COLLISION | bar: S1 S1 to S3 S3
AIRBAGS
| XX4EMC | ALL | AIRBAG CANCEL | [7 empty] | S:AUTOMATIC ASSIST AIRBAG DEACTIVATION | bar: S1 S1 to S3 S3
| XX4EMC | ALL | DRIVER'S AIRBAG | [7 empty] | S:DR AIRBAG ✚ AS AIRBAG | bar: S1 S1 to S3 S3
| XX4EMC | ALL | FAR SIDE AIRBAG | [7 empty] | S:FRONT FAR SIDE AIRBAG | bar: S1 S1 to S3 S3
| XX4EMC | ALL | FRONT AIRBAG | [7 empty] | S:DR AIRBAG ✚ AS AIRBAG | bar: S1 S1 to S3 S3
| XX4EMC | ALL | FRONT KNEE AIRBAGS | [7 empty] | S:DRIVER + ASSIST KNEE AIRBAG | bar: S1 S1 to S3 S3
| XX4EMC | ALL | FRONT SIDE AIRBAG | [7 empty] | S:ROW 1 + 2 CURTAIN AIRBAG | bar: S1 S1 to S3 S3
| XX4EMC | ALL | PASSENGER AIRBAG | [7 empty] | S:DR AIRBAG ✚ AS AIRBAG | bar: S1 S1 to S3 S3
| XX4EMC | ALL | SIDE AIRBAG | [7 empty] | S:DRIVER + ASSISTANT THORAX AIRBAG ✚ RR SIDE THORAX AIRBAG | bar: S1 S1 to S3 S3
| XX4EMC | ALL | SIDE CURTAIN AIRBAG | [7 empty] | S:ROW 1 + 2 CURTAIN AIRBAG | bar: S1 S1 to S3 S3
SEAT BELT
| XX4EMC | ALL | FRONT SEAT BELT | [7 empty] | S:HEIGHT ADJUSTABLE ✚ LOAD LIMITER ✚ PRE-TENSIONER ✚ AUTOMATIC LOCKING RETRACTOR (ALR) FOR AS | bar: S1 S1 to S3 S3
| XX4EMC | ALL | FRONT SEAT BELT REMINDER | [7 empty] | S:DRIVER AND ASSIST SEAT BELT REMINDER | bar: S1 S1 to S3 S3
| XX4EMC | ALL | FRONT SEAT BELT PRETENSIONER | [7 empty] | S:HEIGHT ADJUSTABLE ✚ LOAD LIMITER ✚ PRE-TENSIONER ✚ AUTOMATIC LOCKING RETRACTOR (ALR) FOR AS | bar: S1 S1 to S3 S3
| XX4EMC | ALL | FRONT SEAT BELT PRE-TENSIONER | [7 empty] | S:HEIGHT ADJUSTABLE ✚ LOAD LIMITER ✚ PRE-TENSIONER ✚ AUTOMATIC LOCKING RETRACTOR (ALR) FOR AS | bar: S1 S1 to S3 S3
| XX4EMC | ALL | FRONT SEAT BELT ADJUSTMEN | [7 empty] | S:HEIGHT ADJUSTABLE ✚ LOAD LIMITER ✚ PRE-TENSIONER ✚ AUTOMATIC LOCKING RETRACTOR (ALR) FOR AS | bar: S1 S1 to S3 S3
| XX4EMC | ALL | SEAT BELT REMINDER | [7 empty] | S:DRIVER AND ASSIST SEAT BELT REMINDER | bar: S1 S1 to S3 S3
| XX4EMC | ALL | 2ND ROW SEAT BELT | [7 empty] | S:LOAD LIMITER ✚ PRE-TENSIONER ✚ REAR CENTER 3 POINTS ✚ LATERAL 3 POINTS ✚ EMERGENCY LOCKING RETRACTOR (ELR) | bar: S1 S1 to S3 S3
| XX4EMC | ALL | 2ND ROW SEAT BELT REMINDER | [7 empty] | S:2ND ROW SEAT BELT REMINDER | bar: S1 S1 to S3 S3
| XX4EMC | ALL | REAR SEATS BELT | [7 empty] | S:LOAD LIMITER ✚ PRE-TENSIONER ✚ REAR CENTER 3 POINTS ✚ LATERAL 3 POINTS ✚ EMERGENCY LOCKING RETRACTOR (ELR) | bar: S1 S1 to S3 S3
| XX4EMC | ALL | REAR CNTER SEAT BELT | bar: S1 S1 to S3 S3
| XX4EMC | ALL | REAR SEAT BELT PRETENSIONER | [7 empty] | S:LOAD LIMITER ✚ PRE-TENSIONER ✚ REAR CENTER 3 POINTS ✚ LATERAL 3 POINTS ✚ EMERGENCY LOCKING RETRACTOR (ELR) | bar: S1 S1 to S3 S3
| XX4EMC | ALL | ASSISTANT SEAT BELT | [7 empty] | S:HEIGHT ADJUSTABLE ✚ LOAD LIMITER ✚ PRE-TENSIONER ✚ AUTOMATIC LOCKING RETRACTOR (ALR) FOR AS | bar: S1 S1 to S3 S3
| XX4EMC | ALL | 3RD ROW SEAT BELT | bar: S1 S1 to S3 S3
| XX4EMC | ALL | 3RD ROW SEAT BELT REMINDER | bar: S1 S1 to S3 S3
| XX4EMC | ALL | SEAT BELT NOT SECURED WAR | bar: S1 S1 to S3 S3
Emergency Locking Retractorチャイルドシート用 | XR6シートベルト | LLA,LLD,PSB | 前席ELR仕様 | bar: S1 S1 to S3 S3
運転席プリテンショナ | XR6シートベルト | with,without | Lapプリテン装備 | bar: S1 S1 to S3 S3
| XR6シートベルト | with,without | 後席プリテン装備 | bar: S1 S1 to S3 S3
X12_OTHER
OTHER
| XR6視界 |  | HORN | DOUBLE | DOUBLE | DOUBLE | DOUBLE | DOUBLE | DOUBLE
| XX4GN1ラジオノイズ | w,w/o | UNIVERSAL GARAGE DOOR OPENER | [7 empty] | UNIVERSAL GARAGE DOOR OPENER | bar: S1 S1 to S3 S3
| XX4EMC | ALL | UNIVERSAL GARAGE DOOR OPE | [7 empty] | UNIVERSAL GARAGE DOOR OPENER | bar: S1 S1 to S3 S3
X14_EV_PHEV_HEV
CHARGER
| XX4WH | Ｗ | AC 120V or 240V 1500W OUTLET | [7 empty] | VEHICLE TO LOAD (V2L) OUTSIDE ✚ VEHICLE POWER CONNECTOR (VPC) | bar: S1 S1 to S3 S3
| XX4EMC |  | AC CHARGER | [7 empty] | S:SINGLE PHASE POWER B | bar: S1 S1 to S3 S3
| XX4EMC,XX4NH電動車 | MODE 2 CABLE 100V/120V,MODE 2 CABLE 200V /230V/240V,MODE 3 CABLE | AC PLUG STANDARD | [7 empty] | MODE 2 CABLE STANDARD (10 A) | bar: S1 S1 to S3 S3
| UE2燃費 | ALL | Battery Charger For ELEC. VEH | [7 empty] | S:SINGLE PHASE POWER B | bar: S1 S1 to S3 S3
| XX4NH電動車 | SINGLE,3PHASE | CHARGER | SINGLE | SINGLE | SINGLE | SINGLE | SINGLE | SINGLE |  | SINGLE PHASE POWER B
| XX4EMC |  | DC CHARGER | [7 empty] | DC CHARGER | bar: S1 S1 to S3 S3
| XX4EMC |  | PLUG AND CHARGE | bar: S1 S1 to S3 S3
| XX4NH電動車,XX4EMC | VEHICLE TO LOAD (V2L) OUTSIDE | REVERSIBLE CHARGER | VEHICLE TO LOAD (V2L) OUTSIDE | VEHICLE TO LOAD (V2L) OUTSIDE | VEHICLE TO LOAD (V2L) OUTSIDE | VEHICLE TO LOAD (V2L) OUTSIDE | VEHICLE TO LOAD (V2L) OUTSIDE | VEHICLE TO LOAD (V2L) OUTSIDE |  | S:VEHICLE TO LOAD (V2L) OUTSIDE ✚ VEHICLE POWER CONNECTOR (VPC)
| XP4充電 | w | VEHICLE TO LOAD (V2L) OUTSIDE | [7 empty] | S:VEHICLE TO LOAD (V2L) OUTSIDE ✚ VEHICLE POWER CONNECTOR (VPC) | bar: S1 S1 to S3 S3
| XX4HF-VR-ETC |  | 三相(AC3) | bar: S1 S1 to S3 S3
| XX4HF-VR-ETC |  | 単相(AC1) | [7 empty] | SINGLE PHASE POWER B | AC1 11kW | bar: S1 S1 to S3 S3
PLUG / CABLE
EV DEDICATED FEATURES
| XX4EMC | ALL | EV SOUND FOR PEDESTRIANS | bar: S1 S1 to S3 S3
| XX4EMC | ALL | ONE PEDAL FUNCTION WITH STOP | [7 empty] | S:MULTI-LEVEL REGEN BRAKING BY SHIFTER + ONE PEDAL WITH CREEPING | bar: S1 S1 to S3 S3
| XX7USM | with | VEHICLE SOUND FOR PEDESTRIANS | [7 empty] | BASIC | bar: S1 S1 to S3 S3
| XX4EMC | ALL | VEHICLE SOUND FOR PEDESTRIANS | bar: S1 S1 to S3 S3
|  |  | OptionCode | S3 S3: ACCS3,CLAS2,DWHL2; S3 S3: CLAS2,DWHL2
DS-lot | bar: S1 S1; S3 S3
DC-lot | bar: S1 S1; S3 S3
PFC-lot | bar: S3 S3
Alliance Internal

## Sheet2
WZ1J FMC Adv. Spec List [2]
aaa | Contact people of Z20 for WZ1JK ; Li-SM, Igarashi, Shimazu |  |  |  |  | ZONE | USA | USA | USA | CANADA | CANADA | CANADA
aaa | Each Design Part; Could you confirm Technical-Spec on this spec list. If you find the misapplication, please give your feedback. |  |  |  |  | BODY | SUV | SUV | SUV | SUV | SUV | SUV
aaa | 各設計担当の領域について、適用修正が必要な場合は必ずF/Bをお願いいたします。 |  |  |  |  | ENGINE | 7DQ | 7DQ | 7DQ | 7DQ | 7DQ | 7DQ
aaa |  | New |  |  |  | AXLE | 2WD | AWD | AWD | 2WD | AWD | AWD
aaa |  | Deleted |  | S:Standard |  | HANDLE | LHD | LHD | LHD | LHD | LHD | LHD
aaa |  | Modified |  | D:Default(STD w/ OPT) |  | GRADE | L1 | L2 | L3 | L1 | L2 | L3
aaa |  |  |  | O:Option |  | TRANS | ATM (for EV) | ATM (for EV) | ATM (for EV) | ATM (for EV) | ATM (for EV) | ATM (for EV)
aaa |  |  |  | A:Accessory |  | YEAR | MY00 | MY00 | MY00 | MY00 | MY00 | MY00
aaa | [5 empty] | INTAKE | BATTERY (MIDDLE) | BATTERY (MIDDLE) | BATTERY (MIDDLE) | BATTERY (MIDDLE) | BATTERY (MIDDLE) | BATTERY (MIDDLE)
aaa | [5 empty] | SEAT/EQUIP | 5 | 5 | 5 | 5 | 5 | 5
aaa | [5 empty] | NUMBER | 5 | 27 | 38 | 45 | 67 | 78
aaa | Number | Mnemonic Code | Attributes | Comment | Option Package | NAME | L2: US CCM
X01_VISIBILITY
LIGHTING
FRONT LIGHT | A05 | 254-TBD-00 G70-TBD-00 | LED LB ✚ LED HB ✚ AUTO LIGHT (ALS) ✚ LED SIGNATURE ✚ DELAY TIMER ✚ HIGH BEAM ASSIST (HBA) | bar: L1 to L3
DAYTIME RUNNING LIGHT (DRL) | A06 | D74-TBD-00 | LED DRL | bar: L1 to L3
TURN SIGNAL | A08 | 205-TBD-00 G86-TBD-00 | FR LED ✚ RR LED ✚ 3-BLINK TURN SIGNAL ✚ LED ON SIDE MIRRORS | bar: L1 to L3
REAR LIGHT | A10 | A78-TBD-00 | LED REAR LAMP ✚ LED BRAKE LAMP | bar: L1 to L3
3RD BRAKE LIGHT / HIGH MOUNT STOP LAMP | A11 |  | LED 3RD BRAKE LAMP | bar: L1 to L3
GROUND ILLUMINATION | A13 |  | GROUND ILLUMINATION | bar: L1 to L3
GLASSES
WINDSCREEN | A43A |  | New : UV CUT Deleted : SUPER UV CUT Not modified : TINTED | bar: L1 to L3
| A45 |  | TINTED ✚ SUPER UV CUT ✚ WIPER DE-ICER | bar: L1 to L3
WINDSCREEN WIPERS | A19 | 264-TBD-00 | VARIABLE INTERMITTENT ✚ SPEED SENSITIVE ✚ RAIN SENSITIVE | bar: L1 to L3
| A51 |  | VARIABLE INTERMITTENT ✚ SPEED SENSITIVE ✚ RAIN SENSITIVE ✚ HEATED WASHER | bar: L1 to L3
FRONT DOOR WINDOW | A21 |  | TINTED ✚ UV CUT | bar: L1 to L3
REAR DOOR WINDOW | A21 | 059-TBD-00 | UV CUT ✚ PRIVACY | bar: L1 to L3
REAR DOOR WINDOW SF | A24 |  | PRIVACY ✚ UV CUT | bar: L1 to L3
REAR SIDE WINDOW | A27 | 059-TBD-00 | UV CUT ✚ PRIVACY | bar: L1 to L3
REAR SCREEN | A30 |  | UV CUT ✚ PRIVACY ✚ DEFOGGER | bar: L1 to L3
REAR SCREEN SF | A30 |  | PRIVACY ✚ UV CUT ✚ DEFOGGER | bar: L1 to L3
SIDE VIEW MIRROR / CAMERA
OUTSIDE MIRROR | A35 |  | ELEC ADJUSTMENT ✚ ELEC FOLDING ✚ AUTOMATICALLY FOLDING ✚ HEATED | bar: L1 to L3
| A36 |  | ELEC ADJUSTMENT ✚ ELEC FOLDING ✚ AUTOMATICALLY FOLDING ✚ HEATED ✚ MEMORY ✚ REVERSE DRIVER & ASSIST SIDE | bar: L1 to L3
| A48 |  | ELEC ADJUSTMENT ✚ ELEC FOLDING ✚ AUTOMATICALLY FOLDING ✚ HEATED ✚ MEMORY ✚ AUTO DIMMING DRIVER & ASSIST SIDE ✚ REVERSE DRIVER & ASSIST SIDE | bar: L1 to L3
REAR VIEW MIRROR / CAMERA
ROOM MIRROR / REAR VISIBILITY | A38 |  | AUTO DIMMING | FRAMELESS | bar: L1 to L3
| A40 | 298-TBD-00 | SMART REAR VIEW MIRROR DIGITAL (SRVM) |  |  |  | - | - | Opt. | - | - | Opt.
[5 empty] | ACCS3 |  | - | - | Opt. | - | - | Opt.
X02_COCKPIT
COMBI METER
TYPE OF COMBI METER | B01 | E28-TBD-00 | FULL TFT | bar: L1 to L3
SIZE OF COMBI METER SCREEN | B04 | E28-TBD-00 | 14.3" DISPLAY | bar: L1 to L3
HEAD UP DISPLAY (HUD) | B05 | F70-TBD-00 | WINDSHIELD HEAD UP DISPLAY | bar: L1 to L3
SETTINGS OF COMBI METER | B06 |  | CONTROL OF BRIGHTNESS | bar: L1 to L3
HMI
VOICE VEHICLE CONTROL | B07 |  | BASIC | bar: L1 to L3
| B08 |  | BASIC + SEAT | bar: L1 to L3
| B09 |  | BASIC + SEAT+ AD |  |  |  | - | - | Opt. | - | - | Opt.
[5 empty] | ACCS3 |  | - | - | Opt. | - | - | Opt.
OUTSIDE TEMPERATURE METER | B11 |  | OUTSIDE TEMPERATURE METER | bar: L1 to L3
IN-CAR COMMUNICATION | B12 | TBD-TBD-00 | VISUAL COMMUNICATION | bar: L1 to L3
PHYSICAL SWITCHES
ENGINE START / POWER ON | B13 | A80-TBD-00 | PUSH START ENGINE / POWER ON | bar: L1 to L3
STEERING
POWER STEERING | B14 |  | POWER STEERING | bar: L1 to L3
| B49 |  | STEER BY WIRE |  |  |  | - | - | Opt. | - | - | Opt.
[5 empty] | ACCS3 |  | - | - | Opt. | - | - | Opt.
STEERING SWITCHES | 5 |  | VOICE RECOGNITION (VR) SWITCH ✚ ADAPTIVE CRUISE CONTROL (ACC/ICC) SWITCH ✚ PHONE SWITCH ✚ AUDIO SWITCH ✚ AUTONOMOUS DRIVING SWITCH FOR AD1 ✚ SCROLLING OF COMBI METER SCREEN SWITCH ✚ SCROLLING OF CENTRAL SCREEN SWITCH ✚ CAPACITIVE TYPE WITH TOUCH PAD | (AD1 + Capacitive SW) | bar: L1 to L3
| B17 |  | VOICE RECOGNITION (VR) SWITCH ✚ ADAPTIVE CRUISE CONTROL (ACC/ICC) SWITCH ✚ PHONE SWITCH ✚ AUDIO SWITCH ✚ AUTONOMOUS DRIVING SWITCH FOR AD2 ✚ SCROLLING OF COMBI METER SCREEN SWITCH ✚ SCROLLING OF CENTRAL SCREEN SWITCH ✚ CAPACITIVE TYPE WITH TOUCH PAD | (AD2 + Capacitive SW) |  |  | - | - | Opt. | - | - | Opt.
[5 empty] | ACCS3 |  | - | - | Opt. | - | - | Opt.
STEERING WHEEL HEATER | B21 | F38-TBD-00 | STEERING WHEEL HEATER | bar: L1 to L3
PADDLE SHIFT LEVER | B22 | A84-TBD-00 | PADDLE SHIFT LEVER | bar: L1 to L3
STEERING WHEEL ADJUSTMENT | B24 | 357-TBD-00 | MANUAL TILT / HEIGHT ADJUSTMENT ✚ MANUAL TELESCOPIC / IN-DEPTH ADJUSTMENT | bar: L1 to L3
| B23 | 357-TBD-00 | ELECTRIC TILT / HEIGHT ADJUSTMENT ✚ ELECTRIC TELESCOPIC / IN-DEPTH ADJUSTMENT ✚ MEMORY | bar: L1 to L3
STEERING WHEEL MATERIAL | B28 | 294-TBD-00 | SYNTHETIC LEATHER | PU2.0 | bar: L1 to L3
PEDALS AND FOOT-REST
PEDAL TYPE | B30 |  | STANDARD | bar: L1 to L3
| B50 |  | PREMIUM | bar: L1 to L3
FOOT-REST | B31 |  | STANDARD | bar: L1 to L3
GEAR SHIFT
GEAR SHIFT AT | B32 |  | SHIFT BY WIRE | bar: L1 to L3
PARKING BRAKE
PARKING BRAKE TYPE AND ASSIST | B34 | 258-TBD-00 | ELECTRIC PARKING BRAKE (EPKB) WITH AUTO HOLD | bar: L1 to L3
WINDOW OPENING
FRONT DOOR WINDOW OPENING | B37 | 306-TBD-00 | POWERED FR WINDOW LIFT ✚ AUTO REVERSE ✚ DRIVER & ASSIST ONE TOUCH ✚ TIMER ✚ ALL WINDOW CONTROL PANEL | bar: L1 to L3
REAR DOOR WINDOW OPENING | B40 | 307-TBD-00 | POWERED REAR WINDOW LIFT ✚ REAR ONE TOUCH ✚ AUTO REVERSE ✚ TIMER | bar: L1 to L3
SUN VISOR
SUN VISOR DRIVER | B44 |  | MIRROR + TICKET HOLDER ✚ LED LIGHT ✚ EXTENSION | bar: L1 to L3
SUN VISOR ASSIST | B46 |  | MIRROR + TICKET HOLDER ✚ LED LIGHT ✚ EXTENSION | bar: L1 to L3
X03_SEAT
DRIVER SEAT
DR SEAT TYPE AND ADJUSTMENT | C04 |  | STANDARD SEAT ✚ POWER 8 WAY: SLIDING & RECLINING & HEIGHT & TILT | bar: L1 to L3
| C05 | 130-TBD-00 | STANDARD SEAT ✚ POWER 8 WAY: SLIDING & RECLINING & HEIGHT & TILT ✚ SEAT MEMORY ON DOOR | bar: L1 to L3
DR SEAT COMFORT FEATURE | C08 | 130-TBD-00 | POWER 4 WAY LUMBAR | bar: L1 to L3
| C09 | 130-TBD-00 | MASSAGE STANDARD ✚ POWER 4 WAY LUMBAR | bar: L1 to L3
DR SEAT HEATER AND COOLER | C11 | 317-TBD-00 | HEATED SEAT | bar: L1 to L3
| C12 | 317-TBD-00 | HEATED SEAT ✚ VENTILATED SEAT | bar: L1 to L3
DR SEAT STORAGE FEATURE | C13 | 130-TBD-00 | SEAT BACK POCKET | bar: L1 to L3
ASSIST SEAT
AS SEAT TYPE AND ADJUSTMENT | C19 | 130-TBD-00 | STANDARD SEAT ✚ POWER 8 WAY: SLIDING & RECLINING & HEIGHT & TILT | bar: L1 to L3
| C45 |  | STANDARD SEAT ✚ POWER 8 WAY: SLIDING & RECLINING & HEIGHT & TILT ✚ SEAT MEMORY ON DOOR | bar: L1 to L3
AS SEAT COMFORT FEATURE | C23 | 130-TBD-00 | POWER 4 WAY LUMBAR ✚ MASSAGE STANDARD | bar: L1 to L3
AS SEAT HEATER AND COOLER | C24 | 317-TBD-00 | HEATED SEAT | bar: L1 to L3
| C25 | 317-TBD-00 | HEATED SEAT ✚ VENTILATED SEAT | bar: L1 to L3
AS SEAT STORAGE FEATURE | C26 | 130-TBD-00 | SEAT BACK POCKET | bar: L1 to L3
2ND ROW SEAT
2ND ROW SEAT TYPE AND ADJUSTMENT | C27 | 133-TBD-00 | BENCH FIXED / NO ADJUSTMENT ✚ MANUAL 40:60 & RECLINING ✚ SINGLE FOLDING | bar: L1 to L3
2ND ROW SEAT COMFORT FEATURE | C29 | 136-TBD-00 | CENTER ARMREST | bar: L1 to L3
2ND ROW SEAT HEATER AND COOLER | C31 | 317-TBD-00 | HEATED SEAT | bar: L1 to L3
HEADREST
FRONT HEADRESTS | C33 | 126-TBD-00 | MANUAL 2 WAY | bar: L1 to L3
2ND ROW HEADRESTS | C35 | 127-TBD-00 | 3 * MANUAL 2 WAY | bar: L1 to L3
TRIM
SEAT LINING | C46 |  | SYNTHETIC LEATHER A | PU2.0 | bar: L1 to L3
| C40 |  | SYNTHETIC LEATHER B | PU2.0 | bar: L1 to L3
| C41 | 122-TBD-00 | SYNTHETIC LEATHER C | PU2.0 | bar: L1 to L3
X04_INTERIOR_TRIM_&_STORAGE
1ST ROW STORAGE
CUP HOLDERS 1ST ROW | D02 | A28-TBD-00 | TWIN CUP HOLDERS | bar: L1 to L3
ROOF STORAGE 1ST ROW | D03 | 191-TBD-00 | CENTER SUN GLASS HOLDER | bar: L1 to L3
CENTER CONSOLE | D04 |  | CLOSED BOX ✚ INTEGRATED IN ARMREST | with Open Feeling | bar: L1 to L3
GLOVE BOX SF | D06 |  | New : CHEST LIKE GLOVE BOX Deleted : DOOR GLOVE BOX Not modified : DAMPER ✚ LOCKING ✚ FLOCKING ✚ LED LIGHT | bar: L1 to L3
DOOR STORAGE 1ST ROW | D09 | 368-TBD-00 | DOOR POCKET WITH BOTTLE HOLDER | bar: L1 to L3
2ND ROW STORAGE
DOOR STORAGE 2ND ROW | D10 | 491-TBD-00 | DOOR POCKET WITH BOTTLE HOLDER | bar: L1 to L3
CUP HOLDERS 2ND ROW | D11 | A28-TBD-00 | TWIN CUP HOLDERS | bar: L1 to L3
TRUNK / LUGGAGE STORAGE
TONNEAU COVER | D18 |  | New : SOFT TONNEAU COVER (ACCESSORY) Deleted : SOFT TONNEAU COVER | bar: L1 to L3
[5 empty] | *****_1 |  | Opt. | Opt. | Opt. | Opt. | Opt. | Opt.
[5 empty] | NCOV2 |  | Opt. | Opt. | Opt. | Opt. | Opt. | Opt.
LUGGAGE FLOOR BOARDS | D14 |  | FOLDABLE | WZ1K type with carpet | bar: L1 to L3
UNDER FLOOR STORAGE TRUNK / LUGGAGE | D50 |  | STORAGE UNDER FLOOR | bar: L1 to L3
FLOOR STOWAGE | D16 | 240-TBD-00 | 4 FLOOR HOOKS / TIE-DOWN RINGS | bar: L1 to L3
SIDE STOWAGE | D19 |  | 2 SIDE HOOKS / TIE-DOWN RINGS | bar: L1 to L3
FUNCTIONAL LIGHTING
ROOM LIGHTING | D21 |  | FR CENTER LED ✚ 2ND SIDE LED | bar: L1 to L3
TRUNK / LUGGAGE | D23 | 565-TBD-00 | LED | bar: L1 to L3
AMBIENT LIGHTING
COLORS OF AMBIENT LIGHTING | D26 | D72-TBD-00 | WHITE COLOR ILLUMINATION ✚ ILLUMINATION CONTROL | bar: L1 to L3
| D25 | D72-TBD-00 | MULTI COLOR ILLUMINATION ✚ ILLUMINATION CONTROL | bar: L1 to L3
ZONES OF AMBIENT LIGHTING | D33 |  | DASHBOARD ✚ FRONT DOOR PANELS ✚ FOOT AREA FR ✚ CENTER CONSOLE ✚ REAR DOOR PANELS | Refer to DSL for styling difference | bar: L1 to L3
PASSENGER SUPPORT
ASSIST GRIP | D37 |  | FOLDING TYPE (FR*2) ✚ FOLDING TYPE (RR*2) ✚ INTEGRATED COAT HOOK (2ND*1) ✚ DAMPER | bar: L1 to L3
DOOR ARMREST / SIDE ARMREST | D39 |  | 1ST ROW ✚ 2ND ROW | bar: L1 to L3
INNER PROTECTION
KICKING PLATE SF | D42 |  | FRONT METAL ✚ REAR METAL ✚ FRONT & REAR ILLUMINATION | D-OPT | bar: L1 to L3
[5 empty] | *****_2 |  | Opt. | Opt. | Opt. | Opt. | Opt. | Opt.
CARPETS
CARPETING MATERIALS | D45 |  | NORMAL | bar: L1 to L3
X05_AMENITY
AMENITY
USB AND POWER SUPPLY FR | E05 | 466-TBD-00 | 12V SOCKET *1 ✚ TYPE C FOR DATA & CHARGE *2 ✚ WIRELESS CHARGE FOR SMARTPHONE *2 | bar: L1 to L3
| E06 | 466-TBD-00 | 12V SOCKET *1 ✚ TYPE C FOR DATA & CHARGE *2 ✚ WIRELESS CHARGE FOR SMARTPHONE *2 ✚ A/C 120V OR 240V *1 | 400W |  |  | - | - | Opt. | - | - | Opt.
[5 empty] | ACCS3 |  | - | - | Opt. | - | - | Opt.
USB AND POWER SUPPLY 2ND ROW | E12 |  | TYPE C FOR POWER CHARGE *2 | bar: L1 to L3
X06_AIR_CONDITIONER
AIR CONDITIONING AND HEATING
AIR CONDITIONING AND HEATING TYPE | F03 | 046-TBD-00 | DUAL ZONE AUTO A/C | bar: L1 to L3
HEATER FOR EV / ADDITIONAL HEATER | F05 |  | PTC HEATER ✚ HEAT PUMP | bar: L1 to L3
AIR QUALITY MANAGEMENT
FRONT AIR VENTS | F06 |  | FR CTR*2 (SHUT) ✚ FR SIDE *2 (SHUT) | bar: L1 to L3
REAR AIR VENTS & DUCTS | F07 | D79-TBD-00 | RR AIR DUCT 2ND FOOT (*NUMBER) ✚ RR AIR VENT (SHUT) 2ND CENTER (*NUMBER) | bar: L1 to L3
AIR FILTER | F13 | 867-TBD-00 | POLLEN/PARTICLE FILTER | bar: L1 to L3
X07_AUDIO_NAVIGATION_CCS
AUDIO & NAVIGATION
TYPE OF ANTENNA | G03 | A07-TBD-00 | SHARK FIN | bar: L1 to L3
TYPE OF HEAD UNIT HARDWARE & CCS SF | G06 |  | AIVI2 EVO GAS NAVI 14.3”​ ✚ CCS2 EVO 5G | bar: L1 to L3
SPEAKERS
SPEAKER | G15 |  | CLASSIC / STANDARD SOUND ✚ 7 SPEAKERS | bar: L1 to L3
| G16 | 425-TBD-00 | PREMIUM SOUND ✚ 18 SPEAKERS | 4x Headrest Speaker DR/AS | bar: L1 to L3
SOUND BUBBLE
SHARING SOUND BUBBLES 1ST ROW | G10 |  | STANDARD | bar: L1 to L3
NVH MANAGEMENT
ANC (ACTIVE NOISE CANCELLATION) | G11 |  | ANC - ROAD | bar: L1 to L3
EV-ESE (ENGINE SOUND ENHANCEMENT FOR EV) / EV-ASC (ACTIVE SOUND CONTROL FOR EV) | G12 |  | STANDARD MODE | bar: L1 to L3
X08_EXTERIOR
ACCESS
I-KEY (BADGE) | H03A |  | 2 I-KEYS STANDARD FINISH ✚ APPROACH UNLOCK ALL DIRECTION ✚ WALK AWAY LOCK ✚ PANIC ALARM | bar: L1 to L3
| H03 | 271-TBD-00 | 2 I-KEYS STANDARD FINISH ✚ 4 BUTTONS = LOCK / UNLOCK / TRUNK_LUGGAGE / PANIC ALARM ✚ APPROACH UNLOCK ALL DIRECTION ✚ WALK AWAY LOCK ✚ PANIC ALARM | bar: L1 to L3
EXTERNAL DOOR HANDLE & TAILGATE/TRUNK OPENER | H46A |  | New : MANUAL PUSH BUTTON FOR LOCK/UNLOCK ON DRIVER DOOR ONLY Deleted : TOUCH SENSOR FOR LOCK/UNLOCK ON 2 FRONT DOORS Not modified : FLUSH DOOR HANDLE ✚ E-LATCH ✚ EXTERNAL TAILGATE / TRUNK ELECTRIC OPENER | bar: L1 to L3
VIRTUAL KEY / SMARTPHONE KEY | H09 |  | AUTO DETECTION + LOCK/UNLOCK WITHOUT PUSH BUTTON |  |  |  | - | - | Opt. | - | - | Opt.
[5 empty] | ACCS3 |  | - | - | Opt. | - | - | Opt.
NFC CARD KEY | H36 |  | NFC CARD KEY |  |  |  | - | - | Opt. | - | - | Opt.
[5 empty] | ACCS3 |  | - | - | Opt. | - | - | Opt.
EV FLAP | H06 |  | AUTOMATIC WITH ALL DOORS UNLOCK/LOCK ✚ MANUAL ✚ ILLUMINATION | bar: L1 to L3
SAFETY ACCESS FUNCTIONS | H11 | 296-TBD-00 | CENTRAL DOOR LOCKING ✚ SPEED SENSING LOCK = AUTO LOCK WITH SPEED ✚ REAR DOOR CHILD LOCK (MANUAL/MECHANICAL) | bar: L1 to L3
OPENING
ROOF / SUNROOF | H13 |  | FIXED ✚ PANORAMIC | IR CUT, DARK TINTED, Compatible with D-Op. Sunshade e.g.)Tesla | bar: L1 to L3
| H15 | 050-TBD-00 | FIXED ✚ PANORAMIC ✚ DIMMABLE SUNSHADE | bar: L1 to L3
TAILGATE/TRUNK OPENING | H19 | 055-TBD-00 | POWER OPEN/CLOSE ✚ AUTO CLOSER | bar: L1 to L3
| H20 | 055-TBD-00 | POWER OPEN/CLOSE ✚ HANDS FREE ✚ AUTO CLOSER | bar: L1 to L3
LOGO & EMBLEM
FR BRAND LOGO | H24 |  | BRAND EMBLEM / LOGO ✚ INFINITI ✚ ILLUMINATED LOGO | bar: L1 to L3
RR BRAND LOGO | H27 |  | ALPHABETICAL BRAND NAME ✚ INFINITI | bar: L1 to L3
MODEL NAME | H29 |  | MODEL NAME 1 | bar: L1 to L3
ADDITIONAL EMBLEM - POWERTRAIN | H44 |  | 4WD or AWD | bar: L1 to L3
X09_MECHANISM
BRAKING
VEHICLE DYNAMICS CONTROL | I02 | 257-TBD-00 | ANTI-LOCK BRAKING SYSTEM (ABS) ✚ HILL START ASSIST (HSA) ✚ VEHICLE DYNAMICS CONTROL (VDC) | bar: L1 to L3
BRAKING ASSISTANCE | I04 |  | EMERGENCY BRAKE ASSIST (EBA / BA) | bar: L1 to L3
DRIVING MODE
DRIVING MODE 2WD | I05 | E98-TBD-00 | NEUTRAL / ECO / SPORT / CUSTOM | UX-mode | bar: L1 to L3
DRIVING MODE 4WD | I06 |  | NEUTRAL / ECO / SPORT / SNOW / CUSTOM | UX-mode | bar: L1 to L3
X10_WHEELS_&_TIRES
TIRES
TIRE SIZE SF | J13 |  | 235 ✚ 55 ✚ R19 | bar: L1 to L3
| J15 |  | 255 ✚ 40 ✚ R21 |  |  |  | - | Opt. | Opt. | - | Opt. | Opt.
[5 empty] | DWHL2 |  | - | Opt. | Opt. | - | Opt. | Opt.
TIRE TYPE | J01 | 504-TBD-00 | ALL SEASONS | bar: L1 to L3
TIRE PRESSURE MONITORING SYSTEM (TPMS) | J04 | 197-TBD-00 | TIRE PRESSURE MONITORING SYSTEM (DIRECT) ✚ EASY FILL ALERT | bar: L1 to L3
WHEELS & WHEEL COVERS
WHEEL TYPE, SIZE & WHEEL COVERS | J07 |  | 19" ✚ ALLOY | bar: L1 to L3
| J09 | 087-TBD-00 | 21" ✚ ALLOY |  |  |  | - | Opt. | Opt. | - | Opt. | Opt.
[5 empty] | DWHL2 |  | - | Opt. | Opt. | - | Opt. | Opt.
SPARE WHEEL
SPARE WHEEL TYPE, LOCATION & TOOLKIT | J10 | 312-TBD-00 | REPAIR KIT / INFLATION KIT | bar: L1 to L3
X11_SAFETY_SECURITY
ADAS COMFORT
CRUISE CONTROL | K02 | 040-TBD-00 | CRUISE CONTROL | bar: L1 to L3
ADAPTIVE CRUISE CONTROL (ACC) | K03 |  | ADAPTIVE CRUISE CONTROL (ACC / ICC) | bar: L1 to L3
| K03 | 040-TBD-00 | ADAPTIVE CRUISE CONTROL (ACC / ICC) ✚ WITH STOP & GO | bar: L1 to L3
AUTONOMOUS DRIVING SF | K66 |  | AD1 NEXT | bar: L1 to L3
| K67 |  | AD1 NEXT WITH NAVI-LINK + TRAFFIC JAM HANDS-OFF+DRIVER TRIGGER AUTO LANE CHANGE ✚ INFORMATION SUPPORT LIGHT AD LINK |  |  |  | - | S | D | - | S | D
| K10 | A20-TBD-00 | AD2 ✚ INFORMATION SUPPORT LIGHT AD LINK |  |  |  | - | - | Opt. | - | - | Opt.
[5 empty] | ACCS3 |  | - | - | Opt. | - | - | Opt.
ADAS SAFETY
LATERAL SUPPORT SYSTEM | K13 |  | BLIND SPOT WARNING (BSW) ✚ BLIND SPOT INTERVENTION (BSI) ✚ LANE DEPARTURE WARNING (LDW) ✚ LANE DEPARTURE PREVENTION (LDP) ✚ LANE KEEPING ASSIST (LKA) ✚ EMERGENCY LANE KEEPING ASSIST (E-LKA) ROAD EDGE + ONCOMING | bar: L1 to L3
OCCUPANT MONITORING | K15 | TBD-TBD-00 | OCCUPANT MONITORING / CHILD PRESENCE DETECTION INDIRECT | bar: L1 to L3
OCCUPANTS SAFE EXIT | K18 | TBD-TBD-00 | OCCUPANT SAFE EXIT WARNING (OSE) ✚ OCCUPANT SAFE EXIT INTERVENTION (A-OSE) | bar: L1 to L3
DRIVER MONITORING | K19 |  | DRIVER MONITORING BY STEERING (UTA / WDA / DAA) | bar: L1 to L3
| K20 | F68-TBD-00 | DRIVER MONITORING BY STEERING (UTA / WDA / DAA) ✚ DRIVER MONITORING BY CAMERA | bar: L1 to L3
TRAFFIC SIGN RECOGNITION / SPEED LIMITATION INFORMATION | K23 | F82-TBD-00 | TRAFFIC SIGN RECOGNITION (TSR) | bar: L1 to L3
AUTOMATIC EMERGENCY BRAKING SYSTEM (AEBS) | K68 |  | AEB ALL SPEED ✚ PEDESTRIAN + CYCLIST + POWERED 2 WHEELS ✚ REAR AEB WITH RCTA | bar: L1 to L3
| K25 |  | AEB ALL SPEED ✚ PEDESTRIAN + CYCLIST + POWERED 2 WHEELS ✚ JUNCTION ASSIST ✚ REAR AEB WITH RCTA |  |  |  | Opt. | Opt. | Opt. | Opt. | Opt. | Opt.
[5 empty] | CLAS2 |  | Opt. | Opt. | Opt. | Opt. | Opt. | Opt.
FORWARD COLLISION WARNING | K29 | F86-TBD-00 | PREDICTIVE FORWARD COLLISION WARNING (PFCW) | bar: L1 to L3
SCENE RECORDER | K30 | G68-TBD-00 | FRONT SCENE RECORDER DIGITAL ✚ REAR SCENE RECORDER DIGITAL | bar: L1 to L3
AUTONOMOUS EMERGENCY STEERING (AES) | K32 |  | EMERGENCY STEERING ASSIST/SUPPORT (ESA/ESS) | bar: L1 to L3
ADAS PARKING
PARKING ALERTS | K34 |  | FRONT & REAR PARKING AID | bar: L1 to L3
| K35 | E97-TBD-00 | FRONT & REAR PARKING AID & FLANK PROTECTION (FKP) |  |  |  | - | - | Opt. | - | - | Opt.
[5 empty] | ACCS3 |  | - | - | Opt. | - | - | Opt.
PARK ASSIST | K37 | E97-TBD-00 | FULL AUTO PARK SYSTEM (FAPK) / PRO PILOT PARKING |  |  |  | - | - | Opt. | - | - | Opt.
[5 empty] | ACCS3 |  | - | - | Opt. | - | - | Opt.
REMOTE PARKING | K39 | E97-TBD-00 | REMOTE PARKING | WITH DIGITAL KEY |  |  | - | - | Opt. | - | - | Opt.
[5 empty] | ACCS3 |  | - | - | Opt. | - | - | Opt.
REAR VIEW CAMERA | K40 | G82-TBD-00 | REAR VIEW CAMERA (DIGITAL) | bar: L1 to L3
AROUND VIEW MONITOR | K42 | G82-TBD-00 | 3D FIXED VIEW AROUND VIEW MONITOR DIGITAL (AVM) ✚ MOVING OBJECT DETECTION (MOD) |  |  |  | - | S | D | - | S | D
| K43 | G82-TBD-00 | 3D VIEW ROTATION AROUND VIEW MONITOR DIGITAL (AVM) ✚ MOVING OBJECT DETECTION (MOD) |  |  |  | - | - | Opt. | - | - | Opt.
[5 empty] | ACCS3 |  | - | - | Opt. | - | - | Opt.
WARNING & ALERT
LEAD CAR DEPARTURE NOTIFICATION (LCDN) | K69 |  | LEAD CAR DEPARTURE NOTIFICATION (LCDN) | bar: L1 to L3
POST COLLISION AND BREAKDOWN | K45 | TBD-TBD-00 | Deleted : BREAKDOWN Not modified : EMERGENCY CALL (E-CALL) ✚ AUTO HAZARD AFTER COLLISION | bar: L1 to L3
ANTI-THEFT DEVICES | K48 | 545-TBD-00 | IMMOBILIZER BY TRANSPONDER ✚ SECURITY ALARM / PERIMETRIC ALARM | bar: L1 to L3
AIRBAGS
FRONT AIRBAG | K50 |  | DR AIRBAG ✚ AS AIRBAG | bar: L1 to L3
FRONT KNEE AIRBAGS | K51 | 116-TBD-00 | DRIVER + ASSIST KNEE AIRBAG | bar: L1 to L3
SIDE CURTAIN AIRBAG | K53 | 253-TBD-00 | ROW 1 + 2 CURTAIN AIRBAG | bar: L1 to L3
SIDE AIRBAG | K55 | 253-TBD-00 | DRIVER + ASSISTANT THORAX AIRBAG ✚ RR SIDE THORAX AIRBAG | bar: L1 to L3
FAR SIDE AIRBAG | K56 | 253-TBD-00 | FRONT FAR SIDE AIRBAG | bar: L1 to L3
AIRBAG CANCEL | K57 | 718-TBD-00 | AUTOMATIC ASSIST AIRBAG DEACTIVATION | bar: L1 to L3
SEAT BELT
FRONT SEAT BELT | K58 |  | HEIGHT ADJUSTABLE ✚ LOAD LIMITER ✚ PRE-TENSIONER ✚ AUTOMATIC LOCKING RETRACTOR (ALR) FOR AS | bar: L1 to L3
FRONT SEAT BELT REMINDER | K59 | 389-TBD-00 | DRIVER AND ASSIST SEAT BELT REMINDER | bar: L1 to L3
2ND ROW SEAT BELT | K60 | 776-TBD-00 | LOAD LIMITER ✚ PRE-TENSIONER ✚ REAR CENTER 3 POINTS ✚ LATERAL 3 POINTS ✚ EMERGENCY LOCKING RETRACTOR (ELR) | bar: L1 to L3
2ND ROW SEAT BELT REMINDER | K61 | 389-TBD-00 | 2ND ROW SEAT BELT REMINDER | bar: L1 to L3
CHILD SEAT RESTRAIN SYSTEM | K63 |  | 2ND ROW 2 SEATS ISOFIX + TETHER | bar: L1 to L3
X12_OTHER
OTHER
UNIVERSAL GARAGE DOOR OPENER | L01 | B97-TBD-00 | UNIVERSAL GARAGE DOOR OPENER | WITH SOFTWARE TYPE | bar: L1 to L3
BATTERY SAVER | L02 |  | HEAD LAMP ✚ ROOM LAMP | bar: L1 to L3
HORN | L03 |  | DOUBLE | bar: L1 to L3
KEY LINK | L05 |  | KEY LINK | Refer to "I-KEY VIRTUAL KEY LINK" Sheet | bar: L1 to L3
X14_EV_PHEV_HEV
CHARGER
AC CHARGER | N04 |  | SINGLE PHASE POWER B | AC1 11kW | bar: L1 to L3
DC CHARGER | N06 |  | DC CHARGER | bar: L1 to L3
PLUG AND CHARGE | N05 |  | PLUG AND CHARGE | bar: L1 to L3
REVERSIBLE CHARGER | N06 |  | VEHICLE TO LOAD (V2L) OUTSIDE | 1500W or Above | bar: L1 to L3
| N14 |  | VEHICLE TO LOAD (V2L) OUTSIDE ✚ VEHICLE POWER CONNECTOR (VPC) | bar: L1 to L3
[5 empty] | *****_3 |  | Opt. | Opt. | Opt. | Opt. | Opt. | Opt.
PLUG / CABLE
AC PLUG STANDARD | N07 |  | MODE 2 CABLE STANDARD (10 A) |  |  |  | Opt. | Opt. | Opt. | Opt. | Opt. | Opt.
[5 empty] | CHCB2 |  | Opt. | Opt. | Opt. | Opt. | Opt. | Opt.
EV DEDICATED FEATURES
REGENERATIVE BRAKING TYPE | N09 | TBD-TBD-00 | MULTI-LEVEL REGEN BRAKING BY SHIFTER + ONE PEDAL WITH CREEPING | bar: L1 to L3
EV SOUND FOR PEDESTRIANS | N10 |  | BASIC | bar: L1 to L3

## Sheet3
同義
US | USA
EUR | EURC
GOM | GOMA
4WD | AWD
w | with
w/o | without
/ | , | 、
(英語大文字) | (英語小文字)
グレード選択
（空白） | 不問
仕向け
Others | other | その他